## data
Database | components
Activity | SMD thin resistor
production amount | 1
comment | https://techweb.rohm.com/product/passive-components/resistors/23761/
reference product | SMD thin resistor
location | GLO
unit | kilogram
Exchanges
name | amount | reference product | location | unit | categories | type | database | comment | uncertainty
Substrate | 0.68 | substrate | GLO | kilogram |  | technosphere | components | céramic utilisée comme substrat | 5
Connector | 0.16 | connector | GLO | kilogram |  | technosphere | components | conducteur utilisé pour les connecteurs | 5
Resistance | 0.02 | resistance | GLO | kilogram |  | technosphere | components | partie active du composant | 5
Insulant glass | 0 | insulant glass | GLO | kilogram |  | technosphere | components | isolant | 5
Coating | 0.1 | coating | GLO | kilogram |  | technosphere | components | protection extérieure | 5
Marking | 0.04 | marking | GLO | kilogram |  | technosphere | components | marquage | 5
market for water, ultrapure | 0.1 | water, ultrapure | RoW | kilogram |  | technosphere | ecoinvent-3.9.1-cutoff | eau utilisée pour le nettoyage des équipements | 5
market for electricity, low voltage | 1 | electricity, low voltage | CN-CSG | kilowatt hour |  | technosphere | ecoinvent-3.9.1-cutoff | électricité utilisé pour les fours, la découpe et autres équipements de production | 5
Activity | SMD thick resistor
production amount | 1
comment | https://techweb.rohm.com/product/passive-components/resistors/23761/
reference product | SMD thick resistor
location | GLO
unit | kilogram
Exchanges
name | amount | reference product | location | unit | categories | type | database | comment | uncertainty
Substrate | 0.55 | substrate | GLO | kilogram |  | technosphere | components | céramic utilisée comme substrat | 5
Connector | 0.16 | connector | GLO | kilogram |  | technosphere | components | conducteur utilisé pour les connecteurs | 5
Resistance | 0.1 | resistance | GLO | kilogram |  | technosphere | components | partie active du composant | 5
Insulant glass | 0.1 | insulant glass | GLO | kilogram |  | technosphere | components | isolant | 5
Coating | 0.1 | coating | GLO | kilogram |  | technosphere | components | protection extérieure | 5
Marking | 0.04 | marking | GLO | kilogram |  | technosphere | components | marquage | 5
market for water, ultrapure | 0.1 | water, ultrapure | RoW | kilogram |  | technosphere | ecoinvent-3.9.1-cutoff | eau utilisée pour le nettoyage des équipements | 5
market for electricity, low voltage | 1 | electricity, low voltage | CN-CSG | kilowatt hour |  | technosphere | ecoinvent-3.9.1-cutoff | électricité utilisé pour les fours, la découpe et autres équipements de production | 5
Activity | Substrate
production amount | 1
comment | https://meetceras.com/top-8-trending-ceramic-powders-for-advanced-technology/
reference product | substrate
location | GLO
unit | kilogram
Exchanges
name | amount | reference product | location | unit | categories | type | database | comment | uncertainty
Barium titanate | 0.3 | barium titanate | GLO | kilogram |  | technosphere | components | céramic utilisée comme substrat | 4
Boron nitride | 0.2 | boron nitride | GLO | kilogram |  | technosphere | components | céramic utilisée comme substrat | 4
Aluminium nitride | 0.1 | aluminium nitride | GLO | kilogram |  | technosphere | components | céramic utilisée comme substrat | 4
market for aluminium oxide, non-metallurgical | 0.4 | aluminium oxide, non-metallurgical | RoW | kilogram |  | technosphere | ecoinvent-3.9.1-cutoff | céramic utilisée comme substrat
Activity | Connector
production amount | 1
comment | Patent JP7031258B2
reference product | connector
location | GLO
unit | kilogram
Exchanges
name | amount | reference product | location | unit | categories | type | database | comment | uncertainty
market for nickel, class 1 | 0.51 | nickel, class 1 | GLO | kilogram |  | technosphere | ecoinvent-3.9.1-cutoff | 99,7% pure nickel | 0
dihydroterpineol | 0.12 | dihydroterpineol | GLO | kilogram |  | technosphere | components | Solvant | 0
Oleoylsarcosine | 0.03 | Oleoylsarcosine | GLO | kilogram |  | technosphere | components | Dispersion Migration Accelerator | 0
Acrylic resin | 0.33 | Acrylic resin | GLO | kilogram |  | technosphere | components | Resin binder | 0
market for oxalic acid | 0.005 | oxalic acid | GLO | kilogram |  | technosphere | ecoinvent-3.9.1-cutoff | Metal oxydant | 0
market for acetone, liquid | 1 | acetone, liquid | RoW | kilogram |  | technosphere | ecoinvent-3.9.1-cutoff | Solvant | 3
market for water, ultrapure | 0.8 | water, ultrapure | RoW | kilogram |  | technosphere | ecoinvent-3.9.1-cutoff |  | 3
market for electricity, low voltage | 0.5 | electricity, low voltage | CN-CSG | kilowatt hour |  | technosphere | ecoinvent-3.9.1-cutoff |  | 3
Activity | Resistance
production amount | 1
comment | https://www.pcbasic.com/blog/smd_resistors.html
reference product | resistance
location | GLO
unit | kilogram
Exchanges
name | amount | reference product | location | unit | categories | type | database | comment | uncertainty
Cermet | 0.3 | cermet (carbide-nickel) | GLO | kilogram |  | technosphere | components | céramic mélangée utilisée comme résistance | 4
Tantalum nitride | 0.1 | tantalum nitride | GLO | kilogram |  | technosphere | components | métal utilisé pour la résistance | 4
market for tin dioxide | 0.2 | tin dioxide | GLO | kilogram |  | technosphere | ecoinvent-3.9.1-cutoff | métal utilisé pour la résistance | 4
market for palladium | 0.05 | palladium | GLO | kilogram |  | technosphere | ecoinvent-3.9.1-cutoff | métal utilisé pour la résistance | 4
market for platinum | 0.05 | platinum | GLO | kilogram |  | technosphere | ecoinvent-3.9.1-cutoff | métal utilisé pour la résistance | 4
NiChrome | 0.3 | NiChrome | GLO | kilogram |  | technosphere | components | métal utilisé pour la résistance | 4
Activity | Insulant glass
production amount | 1
comment | Glass Paste, Ref. No. 2410-25E, https://www.neg.co.jp/en/assets/Glass%20Paste_en.pdf
reference product | insulant glass
location | GLO
unit | kilogram
Exchanges
name | amount | reference product | location | unit | categories | type | database | comment | uncertainty
market for glass cullet, sorted | 0.88 | glass cullet, sorted | RoW | kilogram |  | technosphere | ecoinvent-3.9.1-cutoff |  | 3
market for ethylene carbonate | 0.05 | ethylene carbonate | GLO | kilogram |  | technosphere | ecoinvent-3.9.1-cutoff | adjuvent, this market is used instead of polyethylene carbonate | 3
polypropylene carbonate | 0.05 | polypropylene carbonate | GLO | kilogram |  | technosphere | components | binder | 3
market for aluminium oxide, non-metallurgical | 0.02 | aluminium oxide, non-metallurgical | RoW | kilogram |  | technosphere | ecoinvent-3.9.1-cutoff | pigment | 4
Activity | Coating
production amount | 1
comment | Preserving Precision: Conformal Coatings Applied to Thin Film Resistors, Dr. Edda Stern and Dr. Sebastian Boppel, Vishay Technologies
reference product | coating
location | GLO
unit | kilogram
Exchanges
name | amount | reference product | location | unit | categories | type | database | comment | uncertainty
acrylic resin | 0.2 | acrylic resin | GLO | kilogram |  | technosphere | components |  | 3
market for epoxy resin, liquid | 0.2 | epoxy resin, liquid | RoW | kilogram |  | technosphere | ecoinvent-3.9.1-cutoff |  | 3
silicone resin | 0.1 | silicone resin | GLO | kilogram |  | technosphere | components |  | 3
market for polyurethane, rigid foam | 0.3 | polyurethane, rigid foam | RoW | kilogram |  | technosphere | ecoinvent-3.9.1-cutoff |  | 3
paraxylylene | 0.1 | paraxylylene | GLO | kilogram |  | technosphere | components |  | 3
market for styrene-acrylonitrile copolymer | 0.1 | styrene-acrylonitrile copolymer | GLO | kilogram |  | technosphere | ecoinvent-3.9.1-cutoff |  | 3
Activity | Marking
production amount | 1
comment | https://www.heidelberg.com/global/en/products/offset_printing/energy_efficiency/speedmaster_energy_efficiency.jsp
reference product | marking
location | GLO
unit | kilogram
Exchanges
name | amount | reference product | location | unit | categories | type | database | comment | uncertainty
market for printing ink, rotogravure, without solvent, in 55% toluene solution state | 1 | printing ink, rotogravure, without solvent, in 55% toluene solution state | RoW | kilogram |  | technosphere | ecoinvent-3.9.1-cutoff |  | 2
market for electricity, low voltage | 64 | electricity, low voltage | CN-CSG | kilowatt hour |  | technosphere | ecoinvent-3.9.1-cutoff | Source offset Heidelberg | 3
Activity | polypropylene carbonate
production amount | 1
comment | https://pmc.ncbi.nlm.nih.gov/articles/PMC12027896/ 2.1Synthesis of Polypropylene Carbonate (PPC) Materials
reference product | polypropylene carbonate
location | GLO
unit | kilogram
Exchanges
name | amount | reference product | location | unit | categories | type | database | comment | uncertainty
market for propylene oxide, liquid | 0.845 | propylene oxide, liquid | RoW | kilogram |  | technosphere | ecoinvent-3.9.1-cutoff |  | 1
market for carbon dioxide, liquid | 0.489 | carbon dioxide, liquid | RoW | kilogram |  | technosphere | ecoinvent-3.9.1-cutoff |  | 1
Zinc glutarate | 0.1 | Zinc glutarate | GLO | kilogram |  | technosphere | components | catalyst | 1
Activity | Barium titanate
production amount | 1
comment | https://www.preciseceramic.com/blog/the-essential-guide-to-understanding-barium-titanate-and-its-applications.html , https://en.wikipedia.org/wiki/Barium_titanate, https://www.preciseceramic.com/blog/the-essential-guide-to-understanding-barium-titanate-and-its-applications.html
reference product | barium titanate
location | GLO
unit | kilogram
Exchanges
name | amount | reference product | location | unit | categories | type | database | comment | uncertainty
market for titanium dioxide | 0.343 | titanium dioxide | RoW | kilogram |  | technosphere | ecoinvent-3.9.1-cutoff |  | 2
market for barium carbonate | 0.846 | barium carbonate | GLO | kilogram |  | technosphere | ecoinvent-3.9.1-cutoff |  | 2
potassium fluoride | 0.1 | potassium fluoride | GLO | kilogram |  | technosphere | components | catalyst | 2
market for water, ultrapure | 1 | water, ultrapure | RoW | kilogram |  | technosphere | ecoinvent-3.9.1-cutoff | Used for hydrothermal synthesis | 4
market for electricity, low voltage | 0.1 | electricity, low voltage | CN-CSG | kilowatt hour |  | technosphere | ecoinvent-3.9.1-cutoff |  | 4
Activity | Boron nitride
production amount | 1
comment | https://en.wikipedia.org/wiki/Boron_nitride
reference product | boron nitride
location | GLO
unit | kilogram
Exchanges
name | amount | reference product | location | unit | categories | type | database | comment | uncertainty
market for boric acid, anhydrous, powder | 2.49 | boric acid, anhydrous, powder | GLO | kilogram |  | technosphere | ecoinvent-3.9.1-cutoff |  | 2
market for ammonia, anhydrous, liquid | 0.69 | ammonia, anhydrous, liquid | CN | kilogram |  | technosphere | ecoinvent-3.9.1-cutoff |  | 2
market for nitrogen, liquid | 0.2 | nitrogen, liquid | RoW | kilogram |  | biosphere | ecoinvent-3.9.1-cutoff | inert gaz, reusable | 2
market for electricity, low voltage | 0.25 | electricity, low voltage | CN-CSG | kilowatt hour |  | technosphere | ecoinvent-3.9.1-cutoff |  | 3
Activity | Aluminium nitride
production amount | 1
comment | Low-Temperature Synthesis of Aluminum Nitride by Addition of Ammonium Chloride, ACS OMEGA, 2019
reference product | aluminium nitride
location | GLO
unit | kilogram
Exchanges
name | amount | reference product | location | unit | categories | type | database | comment
market for aluminium oxide, metallurgical | 1.243 | aluminium oxide, metallurgical | RoW | kilogram |  | technosphere | ecoinvent-3.9.1-cutoff |  | 0
market for yttrium oxide | 0.02 | yttrium oxide | GLO | kilogram |  | technosphere | ecoinvent-3.9.1-cutoff | sintering agent | 0
market for carbon black | 0.01 | carbon black | GLO | kilogram |  | technosphere | ecoinvent-3.9.1-cutoff | reducing agent | 0
market for nitrogen, liquid | 0.341 | nitrogen, liquid | RoW | kilogram |  | biosphere | ecoinvent-3.9.1-cutoff | inert gaz | 0
market for natural gas, liquefied | 0.1 | natural gas, liquefied | GLO | cubic meter |  | technosphere | ecoinvent-3.9.1-cutoff | ~1kilowatt hour (1200Kj pour N, 400Kj pour Al, x2 depletion) | 0
market for electricity, low voltage | 0.25 | electricity, low voltage | CN-CSG | kilowatt hour |  | technosphere | ecoinvent-3.9.1-cutoff |  | 0
Activity | Acrylic resin | [7 empty] | uncertainty
production amount | 1
comment | process reference https://pubs.acs.org/doi/full/10.1021/acsomega.0c05593
reference product | acrylic resin
location | GLO
unit | kilogram
Exchanges
name | amount | reference product | location | unit | categories | type | database | comment | uncertainty
market for acrylic acid | 0.18455 | acrylic acid | RoW | kilogram |  | technosphere | ecoinvent-3.9.1-cutoff |  | 0
market for methacrylic acid | 0.22048 | methacrylic acid | GLO | kilogram |  | technosphere | ecoinvent-3.9.1-cutoff |  | 0
market for styrene | 0.26672 | styrene | GLO | kilogram |  | technosphere | ecoinvent-3.9.1-cutoff |  | 0
market for butyl acrylate | 0.32825 | butyl acrylate | RoW | kilogram |  | technosphere | ecoinvent-3.9.1-cutoff |  | 0
market for butyl acetate | 0.05 | butyl Acetate | RoW | kilogram |  | technosphere | ecoinvent-3.9.1-cutoff | solvent | 0
market for xylene | 0.05 | xylene | RoW | kilogram |  | technosphere | ecoinvent-3.9.1-cutoff | solvent | 0
market for water, ultrapure | 0.5 | water, ultrapure | RoW | kilogram |  | technosphere | ecoinvent-3.9.1-cutoff | solvent | 2
market for electricity, low voltage | 0.25 | electricity, low voltage | CN-CSG | kilowatt hour |  | technosphere | ecoinvent-3.9.1-cutoff |  | 2
Activity | Potassium fluoride
production amount | 1
comment | https://en.wikipedia.org/wiki/Potassium_fluoride
reference product | potassium fluoride
location | GLO
unit | kilogram
Exchanges
name | amount | reference product | location | unit | categories | type | database | comment | uncertainty
market for potassium carbonate | 0.6333 | potassium carbonate | GLO | kilogram |  | technosphere | ecoinvent-3.9.1-cutoff |  | 0
market for hydrogen fluoride | 0.36669 | hydrogen fluoride | RoW | kilogram |  | biosphere | ecoinvent-3.9.1-cutoff |  | 0
market for water, ultrapure | 0.6604 | water, ultrapure | RoW | kilogram |  | technosphere | ecoinvent-3.9.1-cutoff | solvent and compound for hydrofluoric acid | 0
market for electricity, low voltage | 0.1 | electricity, low voltage | CN-CSG | kilowatt hour |  | technosphere | ecoinvent-3.9.1-cutoff |  | 2
Activity | Silicone resin
production amount | 1
comment | Patent US7951895B2
reference product | silicone resin
location | GLO
unit | kilogram
Exchanges
name | amount | reference product | location | unit | categories | type | database | comment | uncertainty
market for hexamethyldisilazane | 1.1081 | hexamethyldisilazane | GLO | kilogram |  | technosphere | ecoinvent-3.9.1-cutoff | 0.5 to 1.5mol per mol of polysilicic acid | 0
market for sodium metasilicate pentahydrate, 58% active substance, powder | 1.4107 | sodium metasilicate pentahydrate, 58% active substance, powder | RoW | kilogram |  | technosphere | ecoinvent-3.9.1-cutoff |  | 0
market for hydrochloric acid, without water, in 30% solution state | 0.81468 | hydrochloric acid, without water, in 30% solution state | RoW | kilogram |  | technosphere | ecoinvent-3.9.1-cutoff |  | 0
market for isopropanol | 0.5 | isopropanol | RoW | kilogram |  | technosphere | ecoinvent-3.9.1-cutoff | solvent | 0
market for water, ultrapure | 10 | water, ultrapure | RoW | kilogram |  | technosphere | ecoinvent-3.9.1-cutoff | solvent and compound | 0
market for toluene, liquid | 0.25 | toluene, liquid | RoW | kilogram |  | technosphere | ecoinvent-3.9.1-cutoff | solvent | 0
market for electricity, low voltage | 10 | electricity, low voltage | CN-CSG | kilowatt hour |  | technosphere | ecoinvent-3.9.1-cutoff | for mixing (20.10^3 < < 1.10^6 kilowatt hour/m3) | 0
Activity | Oleoylsarcosine
production amount | 1
comment | Wikipedia & ChatGPT & US Patent 3,544,606
reference product | oleoylsarcosine
location | GLO
unit | kilogram
Exchanges
name | amount | reference product | location | unit | categories | type | database | comment | uncertainty
market for phosphorus trichloride | 0.388 | phosphorus trichloride | GLO | kilogram |  | technosphere | ecoinvent-3.9.1-cutoff |  | 0
market for sodium methoxide | 1.55 | sodium methoxide | GLO | kilogram |  | technosphere | ecoinvent-3.9.1-cutoff |  | 0
market for glycine | 1.764 | glycine | GLO | kilogram |  | technosphere | ecoinvent-3.9.1-cutoff | market for glycine use instead of sarcosine (very closed molecules) | 0
market for methanol | 1 | methanol | GLO | kilogram |  | technosphere | ecoinvent-3.9.1-cutoff |  | 0
market for sulfuric acid | 0.2 | sulfuric acid | RoW | kilogram |  | technosphere | ecoinvent-3.9.1-cutoff | reactive for extraction | 0
market for methyl ethyl ketone | 0.1 | methyl ethyl ketone | RoW | kilogram |  | technosphere | ecoinvent-3.9.1-cutoff | butanone, reactive for extraction | 0
market for water, ultrapure | 0.6604 | water, ultrapure | RoW | kilogram |  | technosphere | ecoinvent-3.9.1-cutoff | solvent | 1
market for electricity, low voltage | 0.1 | electricity, low voltage | CN-CSG | kilowatt hour |  | technosphere | ecoinvent-3.9.1-cutoff |  | 2
Activity | Dihydroterpineol
production amount | 1
comment | Metabolic engineering of Ashbya gossypii for limonene production from xylose, Gloria Muñoz‑Fernández, 2022
reference product | dihydroterpineol
location | GLO
unit | kilogram
Exchanges
name | amount | reference product | location | unit | categories | type | database | comment | uncertainty
market for glucose | 55 | glucose | GLO | kilogram |  | technosphere | ecoinvent-3.9.1-cutoff |  | 0
xylose | 200 | xylose | RoW | kilogram |  | technosphere | components |  | 0
market for water, ultrapure | 10200 | water, ultrapure | RoW | kilogram |  | technosphere | ecoinvent-3.9.1-cutoff | solvent and vapor | 0
market for electricity, low voltage | 10 | electricity, low voltage | CN-CSG | kilowatt hour |  | technosphere | ecoinvent-3.9.1-cutoff |  | 1
Activity | Xylose
production amount | 1
comment | Metabolic engineering of Ashbya gossypii for limonene production from xylose, Gloria Muñoz‑Fernández, 2022
reference product | xylose
location | RoW
unit | kilogram
Exchanges
name | amount | reference product | location | unit | categories | type | database | comment | uncertainty
market for wood chips, wet, measured as dry mass | 6.64 | wood chips, wet, measured as dry mass | RoW | kilogram |  | biosphere | ecoinvent-3.9.1-cutoff | birch chips | 0
market for lime | 0.451 | lime | RoW | kilogram |  | technosphere | ecoinvent-3.9.1-cutoff | Calcium hydroxide | 0
market for sulfuric acid | 0.597 | sulfuric acid | RoW | kilogram |  | technosphere | ecoinvent-3.9.1-cutoff |  | 0
market for tap water | 41.63 | tap water | RoW | kilogram |  | technosphere | ecoinvent-3.9.1-cutoff |  | 0
market for electricity, low voltage | 10 | electricity, low voltage | CN-CSG | kilowatt hour |  | technosphere | ecoinvent-3.9.1-cutoff |  | 2
Activity | Cermet
production amount | 1
comment | acta materiala, Facile synthesis of high entropy carbide-nickel based cermets by in-situ carbo-thermal reduction of transition metal oxides, 13 April 2024, Brevet WO2010076274A1, A review of additive manufacturing of cermets Atefeh Aramian 2020, mass loss: 35%, 6H80 nanostructure, ethanol 10:1 ratio
reference product | cermet (carbide-nickel)
location | GLO
unit | kilogram
Exchanges
name | amount | reference product | location | unit | categories | type | database | comment | uncertainty
market for rutile, 95% titanium dioxide | 0.115 | rutile, 95% titanium dioxide | GLO | kilogram |  | technosphere | ecoinvent-3.9.1-cutoff |  | 0
Vanadium pentoxide | 0.131 | vanadium pentoxide | GLO | kilogram |  | technosphere | components | no market in eco-invent | 0
niobium mine operation and beneficiation, from pyrochlore ore | 0.291 | iron ore concentrate | RoW | kilogram |  | technosphere | ecoinvent-3.9.1-cutoff | niobium pentoxide (63%) | 0
market for tantalum concentrate, 30% Ta2O5 | 1.055 | tantalum concentrate, 30% Ta2O5 | GLO | kilogram |  | technosphere | ecoinvent-3.9.1-cutoff |  | 0
market for molybdenum trioxide | 0.103 | molybdenum trioxide | GLO | kilogram |  | technosphere | ecoinvent-3.9.1-cutoff |  | 0
tungsten trioxide | 0.167 | tungsten trioxide | GLO | kilogram |  | technosphere | components |  | 0
market for carbon black | 0.293 | carbon black | GLO | kilogram |  | technosphere | ecoinvent-3.9.1-cutoff |  | 0
market for nickel, class 1 | 0.122 | nickel, class 1 | GLO | kilogram |  | technosphere | ecoinvent-3.9.1-cutoff |  | 0
market for ethanol, without water, in 99.7% solution state, from fermentation | 7.9 | ethanol, without water, in 99.7% solution state, from fermentation | GLO | kilogram |  | technosphere | ecoinvent-3.9.1-cutoff |  | 2
market for argon, liquid | 0.05 | argon, liquid | RoW | kilogram |  | technosphere | ecoinvent-3.9.1-cutoff |  | 4
market for electricity, low voltage | 10 | electricity, low voltage | CN-CSG | kilowatt hour |  | technosphere | ecoinvent-3.9.1-cutoff |  | 3
Activity | NiChrome
production amount | 1
comment
reference product | NiChrome
location | GLO
unit | kilogram
Exchanges
name | amount | reference product | location | unit | categories | type | database | comment | uncertainty
market for nickel, class 1 | 0.8 | nickel, class 1 | GLO | kilogram |  | technosphere | ecoinvent-3.9.1-cutoff |  | 0
market for chromite ore concentrate | 0.3 | chromite ore concentrate | GLO | kilogram |  | technosphere | ecoinvent-3.9.1-cutoff | Kazhakstan ore ~ 70% chrome | 0
market for electricity, low voltage | 3 | electricity, low voltage | CN-CSG | kilowatt hour |  | technosphere | ecoinvent-3.9.1-cutoff |  | 0
market for natural gas, liquefied | 2 | natural gas, liquefied | GLO | cubic meter |  | technosphere | ecoinvent-3.9.1-cutoff | 1m3 gaz naturel = 11,36kilowatt hour | 0
market for propane | 0.8 | propane | GLO | kilogram |  | technosphere | ecoinvent-3.9.1-cutoff | 1Kg propane = 1.24m3 gaz naturel | 0
Activity | Zinc glutarate
production amount | 1
comment
reference product | zinc glutarate
location | GLO
unit | kilogram
Exchanges
name | amount | reference product | location | unit | categories | type | database | comment | uncertainty
Glutaric acid | 0.67 | glutaric acid | GLO | kilogram |  | technosphere | components |  | 0
market for isopropanol | 1 | isopropanol | RoW | kilogram |  | technosphere | ecoinvent-3.9.1-cutoff |  | 0
market for zinc oxide | 0.415 | zinc oxide | GLO | kilogram |  | technosphere | ecoinvent-3.9.1-cutoff |  | 0
market for electricity, low voltage | 10 | electricity, low voltage | CN-CSG | kilowatt hour |  | technosphere | ecoinvent-3.9.1-cutoff |  | 1
Activity | Glutaric acid
production amount | 1
comment | Organic Syntheses, Coll. Vol. 4, p.496 (1963); Vol. 37, p.47 (1957)
reference product | glutaric acid
location | GLO
unit | kilogram
Exchanges
name | amount | reference product | location | unit | categories | type | database | comment | uncertainty
market for butyrolactone | 0.819 | butyrolactone | RoW | kilogram |  | technosphere | ecoinvent-3.9.1-cutoff |  | 1
market for hydrochloric acid, without water, in 30% solution state | 3.33 | hydrochloric acid, without water, in 30% solution state | RoW | kilogram |  | technosphere | ecoinvent-3.9.1-cutoff |  | 1
Potassium cyanide | 0.686 | potassium cyanide | GLO | kilogram |  | technosphere | components |  | 1
market for electricity, low voltage | 1 | electricity, low voltage | CN-CSG | kilowatt hour |  | technosphere | ecoinvent-3.9.1-cutoff |  | 3
Activity | Potassium cyanide
production amount | 1
comment
reference product | potassium cyanide
location | GLO
unit | kilogram
Exchanges
name | amount | reference product | location | unit | categories | type | database | comment | uncertainty
market for hydrogen cyanide | 0.415 | hydrogen cyanide | RoW | kilogram |  | technosphere | ecoinvent-3.9.1-cutoff |  | 0
market for potassium hydroxide | 0.86 | potassium hydroxide | GLO | kilogram |  | technosphere | ecoinvent-3.9.1-cutoff |  | 0
market for electricity, low voltage | 1 | electricity, low voltage | CN-CSG | kilowatt hour |  | technosphere | ecoinvent-3.9.1-cutoff |  | 3
Activity | Tungsten trioxide
production amount | 1
comment | wikipedia & https://www.nanotrun.com/blog/how-is-tungsten-oxide-made_b1042.html
reference product | tungsten trioxide
location | GLO
unit | kilogram
Exchanges
name | amount | reference product | location | unit | categories | type | database | comment | uncertainty
market for tungsten concentrate | 2.483 | tungsten concentrate | GLO | kilogram |  | technosphere | ecoinvent-3.9.1-cutoff | scheelite (51.50%) | 0
market for hydrochloric acid, without water, in 30% solution state | 2.33 | hydrochloric acid, without water, in 30% solution state | RoW | kilogram |  | technosphere | ecoinvent-3.9.1-cutoff | not the real volume, for the third wash a 1% solution is used | 0
market for sodium hydroxide, without water, in 50% solution state | 0.82 | sodium hydroxide, without water, in 50% solution state | GLO | kilogram |  | technosphere | ecoinvent-3.9.1-cutoff |  | 0
ammonium nitrate production | 1.73 | ammonium nitrate | CN | kilogram |  | technosphere | ecoinvent-3.9.1-cutoff |  | 0
market for electricity, low voltage | 5 | electricity, low voltage | CN-CSG | kilowatt hour |  | technosphere | ecoinvent-3.9.1-cutoff |  | 3
Activity | Vanadium pentoxide
production amount | 1
comment | A review of the vanadium primary production process, Southern African Institute of Mining and Metallurgy chemistry, Life cycle assessment on the vanadium production process: A multi-objective assessment under environmental and economic perspective
reference product | vanadium pentoxide
location | GLO
unit | kilogram
Exchanges
name | amount | reference product | location | unit | categories | type | database | comment | uncertainty
Vanadium Ore | 15.39 | vanadium ore | ZA | kilogram |  | technosphere | components |  | 0
market for ammonium sulfate | 0.93 | ammonium sulfate | RoW | kilogram |  | technosphere | ecoinvent-3.9.1-cutoff |  | 0
market for sulfuric acid | 1.37 | sulfuric acid | RoW | kilogram |  | technosphere | ecoinvent-3.9.1-cutoff |  | 0
market for soda ash, dense | 2.25 | soda ash, dense | GLO | kilogram |  | technosphere | ecoinvent-3.9.1-cutoff |  | 0
market for hard coal | 34.23 | hard coal | CN | kilogram |  | technosphere | ecoinvent-3.9.1-cutoff |  | 0
market for tap water | 14 | tap water | RoW | kilogram |  | technosphere | ecoinvent-3.9.1-cutoff |  | 0
market for electricity, low voltage | 3.109 | electricity, low voltage | CN-CSG | kilowatt hour |  | technosphere | ecoinvent-3.9.1-cutoff |  | 0
Activity | Vanadium Ore
production amount | 1
comment | https://thediggings.com/mines/21576 Mapochs Iron Mine Mpumalanga, South Africa https://lelementarium.fr/element-fiche/vanadium/ https://www.treasury.gov.za/publications/other/GHG_Emissions_Intensity_Benchmarks_for_SA_Carbon_Tax.pdf
reference product | vanadium ore
location | ZA
unit | kilogram
Exchanges
name | amount | reference product | location | unit | categories | type | database | comment | uncertainty
market for sodium chloride, powder | 0.01 | sodium chloride, powder | GLO | kilogram |  | technosphere | ecoinvent-3.9.1-cutoff |  | 0
market for sodium bicarbonate | 0.065 | sodium bicarbonate | GLO | kilogram |  | technosphere | ecoinvent-3.9.1-cutoff |  | 0
market for hard coal | 14 | hard coal | ZA | kilogram |  | technosphere | ecoinvent-3.9.1-cutoff | 35,4 / 2.42 (kg co2 / kg coal) | 0
market for electricity, low voltage | 1 | electricity, low voltage | ZA | kilowatt hour |  | technosphere | ecoinvent-3.9.1-cutoff |  | 3
Activity | Tantalum nitride
production amount | 1
comment | Borovinskaya, Inna P. (2017). "Tantalum Nitride". Concise Encyclopedia of Self-Propagating High-Temperature Synthesis - History, Theory, Technology, and Products. pp. 370–371
reference product | tantalum nitride
location | GLO
unit | kilogram
Exchanges
name | amount | reference product | location | unit | categories | type | database | comment | uncertainty
market for tantalum powder, capacitor-grade | 0.928 | tantalum powder, capacitor-grade | GLO | kilogram |  | technosphere | ecoinvent-3.9.1-cutoff | Ta pure burn with nitrogen | 0
market for nitrogen, liquid | 0.072 | nitrogen, liquid | RoW | kilogram |  | technosphere | ecoinvent-3.9.1-cutoff |  | 0
market for electricity, low voltage | 30 | electricity, low voltage | CN-CSG | kilowatt hour |  | technosphere | ecoinvent-3.9.1-cutoff | vacuum furnace at 2500°C | 2
Activity | Paraxylylene
production amount | 1
comment | H. E. Winberg, F. S. Fawcett "[2.2]Paracyclophane" Organic Syntheses, Coll. Vol. 5, p.883 (1973); Vol. 42, p.83
reference product | paraxylylene
location | GLO
unit | kilogram
Exchanges
name | amount | reference product | location | unit | categories | type | database | comment | uncertainty
market for xylene | 2.911 | xylene | RoW | kilogram |  | technosphere | ecoinvent-3.9.1-cutoff |  | 1
market for electricity, low voltage | 30 | electricity, low voltage | CN-CSG | kilowatt hour |  | technosphere | ecoinvent-3.9.1-cutoff |  | 2