## data
Database | components
Activity | SMD resistor production
production amount | 1
comment | Parametric calculation sheet
reference product | SMD resistor
location | GLO
unit | kilogram
Exchanges
name | amount | reference product | location | unit | categories | type | database | comment
SMD resistor production | 1 | SMD resistor | GLO | kilogram |  | production | components | produit fini
Substrate production | 0.1 | ceramic substrat | GLO | kilogram |  | technosphere | components | céramic utilisée comme substrat
Connector production | 0.1 | Connector | GLO | kilogram |  | technosphere | components | conducteur utilisé pour les connecteurs
Resistance production | 0.1 | resistance | GLO | kilogram |  | technosphere | components | partie active du composant
Glass production | 0.1 | glass | GLO | kilogram |  | technosphere | components | isolant
Coating production | 0.1 | coating | GLO | kilogram |  | technosphere | components | protection extérieure
Mark production | 0.04 | mark | GLO | kilogram |  | technosphere | components | marquage
Water production | 0.1 | water | GLO | kilogram |  | biosphere | ecoinvent-391-cutoff | eau utilisée pour le nettoyage des équipements
Electricity production | 1 | Electricity | GLO | kilowatt hour |  | technosphere | ecoinvent-391-cutoff | électricité utilisé pour les fours, la découpe et autres équipements de production
Activity | Substrate production
production amount | 1
comment | most common used ceramic for smd resistors
reference product | Substrate
location | GLO
unit | kilogram
Exchanges
name | amount | reference product | location | unit | categories | type | database | comment
Titanate de Baryum ingredient production | 0.33 | Titanate de Baryum | Substrate | kilogram |  | technosphere | components | céramic utilisée comme substrat
Boron nitrite ingredient production | 0.33 | Boron nitrite | Substrate | kilogram |  | technosphere | components | céramic utilisée comme substrat
Aluminium nitrite ingredient production | 0.33 | Aluminium nitrite | Substrate | kilogram |  | technosphere | components | céramic utilisée comme substrat
Activity | Connector production
production amount | 1
comment
reference product | Connector
location | GLO
unit | kilogram
Exchanges
name | amount | reference product | location | unit | categories | type | database | comment
Market for nickel, 99.5% | 0.51 | nickel | GLO | kilogram |  | technosphere | ecoinvent-391-cutoff
dihydroterpineol production | 0.12 | dihydroterpineol | GLO | kilogram |  | technosphere | components | Solvant
Oleoylsarcosine production | 0.03 | Oleoylsarcosine | GLO | kilogram |  | technosphere | components | Dispersion Migration Accelerator
Acrylic resin production | 0.33 | Acrylic resin | GLO | kilogram |  | technosphere | components | Resin binder
market for oxalic acid | 0.005 | oxalic acid | GLO | kilogram |  | technosphere | ecoinvent-391-cutoff | Metal oxydant
market for acetone, liquid | 1 | acetone | CN | kilogram |  | technosphere | ecoinvent-391-cutoff | Solvant
market for water, ultrapure | 0.8 | Water | RoW | kilogram |  | technosphere | ecoinvent-3.9.1-cutoff
market group for electricity, low voltage | 0.5 | electricity | CN | kWh |  | technosphere | ecoinvent-391-cutoff
Activity | Resistance production
production amount | 1
comment
reference product | resistance
location | CO
unit | kilogram
Exchanges
name | amount | reference product | location | unit | categories | type | database | comment
Cermet production | 0.3 | Cermet | GLO | kilogram |  | technosphere | components | céramic mélangée utilisée comme résistance
TaN production | 0.1 | Tantalum Nitrite | GLO | kilogram |  | technosphere | components | métal utilisé pour la résistance
market for tin dioxide | 0.2 | Tin dioxide | GLO | kilogram |  | technosphere | ecoinvent-3.9.1-cutoff | métal utilisé pour la résistance
market for palladium | 0.05 | Palladium | GLO | kilogram |  | technosphere | ecoinvent-3.9.1-cutoff | métal utilisé pour la résistance
market for platinum | 0.05 | Platine | GLO | kilogram |  | technosphere | ecoinvent-3.9.1-cutoff | métal utilisé pour la résistance
Nichrome production | 0.3 | Nickel Chrome | GLO | kilogram |  | technosphere | components | métal utilisé pour la résistance
Activity | Insulant glass production
production amount | 1
comment
reference product | insulant glass
location | GLO
unit | kilogram
Exchanges
name | amount | reference product | location | unit | categories | type | database | comment
Insulant glass production | 1 | insulant glass | GLO | kilogram |  | production | components
market for glass cullet, sorted | 0.88 | glass cullet | GLO | kilogram |  | technosphere | ecoinvent-3.9.1-cutoff
market for ethylene carbonate | 0.05 | polyethylene carbonate | GLO | kilogram |  | technosphere | ecoinvent-3.9.1-cutoff | adjuvent, this market is used instead of polyethylene carbonate
polypropylene carbonate production | 0.05 | polypropylene carbonate | GLO | kilogram |  | technosphere | components | binder
market for aluminium oxide, non-metallurgical | 0.02 | aluminium oxide | RoW | kilogram |  | technosphere | ecoinvent-3.9.1-cutoff | pigment
Activity | Coating production
production amount | 1
comment
reference product | coating
location | CO
unit | kilogram
Exchanges
name | amount | reference product | location | unit | categories | type | database | comment
Coating production | 1 | coating | CO | kilogram |  | production | components
acrylic resin production | 0.2 | acrylic resin | GLO | kilogram |  | technosphere | components
market for epoxy resin, liquid | 0.2 | epoxy resin | RoW | kilogram |  | technosphere | ecoinvent-3.9.1-cutoff
silicone resin production | 0.1 | silicone resin | GLO | kilogram |  | technosphere | components
market for polyurethane, rigid foam | 0.3 | polyurethane | RoW | kilogram |  | technosphere | ecoinvent-3.9.1-cutoff
paraxylylene production | 0.1 | Paraxylylene | GLO | kilogram |  | technosphere | components
market for styrene-acrylonitrile copolymer | 0.1 | styrene-acrylonitrile copolymer | GLO | kilogram |  | technosphere | ecoinvent-3.9.1-cutoff
Activity | Marking production
production amount | 1
comment
reference product | marking
location | GLO
unit | kilogram
Exchanges
name | amount | reference product | location | unit | categories | type | database | comment
Marking production | 1 | marking | GLO | kilogram |  | production | components
market for printing ink, rotogravure, without solvent, in 55% toluene solution state | 1 | printing ink | RoW | kilogram |  | technosphere | ecoinvent-3.9.1-cutoff
market group for electricity, low voltage | 64 | electricity | CN | kWh |  | technosphere | ecoinvent-3.9.1-cutoff | Source offset Heidelberg
Activity | polypropylene carbonate production
production amount | 1
comment
reference product | polypropylene carbonate
location | RoW
unit | kilogram
Exchanges
name | amount | reference product | location | unit | categories | type | database | comment
polypropylene carbonate production | 1 | polypropylene carbonate | RoW | kilogram |  | production | components
market for propylene oxide, liquid | 0.845 | propylene oxide | RoW | kilogram |  | technosphere | ecoinvent-3.9.1-cutoff
CO2 | 0.489 | carbon dioxyde | GLO | kilogram |  | biosphere
Zinc glutarate production | 0.1 | Zinc glutarate | GLO | kilogram |  | technosphere | components | catalyst
Activity | Barium titanate production
production amount | 1
comment
reference product | Barium titanate
location | GLO
unit | kilogram
Exchanges
name | amount | reference product | location | unit | categories | type | database | comment
Barium titanate production | 1 | Barium titanate | GLO | kilogram |  | production | components
market for titanium dioxide | 0.343 | titanium dioxide | RoW | kilogram |  | technosphere | ecoinvent-3.9.1-cutoff
market for barium carbonate | 0.846 | barium carbonate | GLO | kilogram |  | technosphere | ecoinvent-3.9.1-cutoff
potassium fluoride production | 0.1 | potassium fluoride | GLO | kilogram |  | technosphere | components | catalyst
market for water, ultrapure | 1 | Water | RoW | kilogram |  | technosphere | ecoinvent-3.9.1-cutoff | Used for hydrothermal synthesis
market group for electricity, low voltage | 0.1 | electricity | CN | kWh |  | technosphere | ecoinvent-3.9.1-cutoff
Activity | Boron nitrite production
production amount | 1
comment
reference product | Boron nitrite
location | GLO
unit | kilogram
Exchanges
name | amount | reference product | location | unit | categories | type | database | comment
Boron nitrite production | 1 | Boron nitrite | GLO | kilogram |  | production | components
market for boric acid, anhydrous, powder | 2.49 | boric acid | GLO | kilogram |  | technosphere | ecoinvent-3.9.1-cutoff
market for ammonia, liquid | 0.69 | ammonia | GLO | kilogram |  | technosphere | ecoinvent-3.9.1-cutoff
market for nitrogen, liquid | 0.2 | nitrogen | RoW | kilogram |  | biosphere | ecoinvent-3.9.1-cutoff | inert gaz, reusable
market group for electricity, low voltage | 0.25 | electricity | CN | kWh |  | technosphere | ecoinvent-3.9.1-cutoff
Activity | Aluminium nitrite production
production amount | 1
comment
reference product | Aluminium nitrite
location | GLO
unit | kilogram
Exchanges
name | amount | reference product | location | unit | categories | type | database | comment
Aluminium nitrite production | 1 | Aluminium nitrite | GLO | kilogram |  | production | components
market for aluminium oxide, metallurgical | 1.243 | aluminium oxide | AI Area, EU27 & EFTA (IAI Area, EU27 & EFTA) | kilogram |  | technosphere | ecoinvent-3.9.1-cutoff
market for yttrium oxide | 0.02 | yttrium oxide | GLO | kilogram |  | technosphere | ecoinvent-3.9.1-cutoff | sintering agent
market for carbon black | 0.01 | carbon | GLO | kilogram |  | technosphere | ecoinvent-3.9.1-cutoff | reducing agent
market for nitrogen, liquid | 0.341 | nitrogen | RoW | kilogram |  | biosphere | ecoinvent-3.9.1-cutoff | inert gaz
market for natural gas, liquefied | 0.1 | natural gas | GLO | m3 |  | fuels | ecoinvent-3.9.1-cutoff | ~1kWh (1200Kj pour N, 400Kj pour Al, x2 depletion)
market group for electricity, low voltage | 0.25 | electricity | CN | kWh |  | technosphere | ecoinvent-3.9.1-cutoff
Activity | Acrylic resin production
production amount | 1
comment | process reference https://pubs.acs.org/doi/full/10.1021/acsomega.0c05593
reference product | Acrylic resin
location | GLO
unit | kilogram
Exchanges
name | amount | reference product | location | unit | categories | type | database | comment
Acrylic resin production | 1 | Acrylic resin | GLO | kilogram |  | production | components
market for acrylic acid | 0.18455 | Acrylic acid | RoW | kilogram |  | technosphere | ecoinvent-3.9.1-cutoff
market for methacrylic acid | 0.22048 | methacrylic acid | GLO | kilogram |  | technosphere | ecoinvent-3.9.1-cutoff
market for styrene | 0.26672 | Styrene | GLO | kilogram |  | technosphere | ecoinvent-3.9.1-cutoff
market for butyl acrylate | 0.32825 | Butyl acrylate | RoW | kilogram |  | technosphere | ecoinvent-3.9.1-cutoff
market for butyl acetate | 0.05 | Butyl Acetate | RoW | kilogram |  | technosphere | ecoinvent-3.9.1-cutoff | solvent
market for xylene | 0.05 | Xylene | RoW | kilogram |  | technosphere | ecoinvent-3.9.1-cutoff | solvent
market for water, ultrapure | 0.5 | Water | RoW | kilogram |  | technosphere | ecoinvent-3.9.1-cutoff | solvent
market group for electricity, low voltage | 0.25 | electricity | CN | kWh |  | technosphere | ecoinvent-3.9.1-cutoff
Activity | Potassium fluoride production
production amount | 1
comment
reference product | Potassium fluoride
location | GLO
unit | kilogram
Exchanges
name | amount | reference product | location | unit | categories | type | database | comment
Potassium fluoride production | 1 | Potassium fluoride | GLO | kilogram |  | production | components
market for potassium carbonate | 0.6333 | potassium carbonate | GLO | kilogram |  | technosphere | ecoinvent-3.9.1-cutoff
market for hydrogen fluoride | 0.36669 | hydrogen fluoride | RoW | kilogram |  | biosphere | ecoinvent-3.9.1-cutoff
market for water, ultrapure | 0.6604 | Water | RoW | kilogram |  | technosphere | ecoinvent-3.9.1-cutoff | solvent and compound for hydrofluoric acid
market group for electricity, low voltage | 0.1 | electricity | CN | kWh |  | technosphere | ecoinvent-3.9.1-cutoff
Activity | Silicone resin production
production amount | 1
comment | Patent US7951895B2
reference product | Silicone resin
location | GLO
unit | kilogram
Exchanges
name | amount | reference product | location | unit | categories | type | database | comment
Silicone resin production | 1 | Silicone resin | GLO | kilogram |  | production | components
market for hexamethyldisilazane | 1.1081 | hexamethyldisilazane | GLO | kilogram |  | technosphere | ecoinvent-3.9.1-cutoff | 0.5 to 1.5mol per mol of polysilicic acid
market for sodium metasilicate pentahydrate, 58% active substance, powder | 1.4107 | Sodium silicate | RoW | kilogram |  | technosphere | ecoinvent-3.9.1-cutoff
market for hydrochloric acid, without water, in 30% solution state | 0.81468 | Hydrochloric acid | RoW | kilogram |  | technosphere | ecoinvent-3.9.1-cutoff
market for isopropanol | 0.5 | isopropanol | RoW | kilogram |  | technosphere | ecoinvent-3.9.1-cutoff | solvent
market for water, ultrapure | 10 | Water | RoW | kilogram |  | technosphere | ecoinvent-3.9.1-cutoff | solvent and compound
market for toluene, liquid | 0.25 | Toluene | RoW | kilogram |  | technosphere | ecoinvent-3.9.1-cutoff | solvent
market group for electricity, low voltage | 10 | electricity | CN | kWh |  | technosphere | ecoinvent-3.9.1-cutoff | for mixing (20.10^3 < < 1.10^6 kWh/m3)
Activity | Oleoylsarcosine production
production amount | 1
comment
reference product | Oleoylsarcosine
location | GLO
unit | kilogram
Exchanges
name | amount | reference product | location | unit | categories | type | database | comment
Oleoylsarcosine production | 1 | Oleoylsarcosine | GLO | kilogram |  | production | components
market for phosphorus trichloride | 0.388 | phosphorus trichloride | GLO | kilogram |  | technosphere | ecoinvent-3.9.1-cutoff
market for sodium methoxide | 1.55 | sodium methoxide | GLO | kilogram |  | technosphere | ecoinvent-3.9.1-cutoff
market for glycine | 1.764 | glycine | GLO | kilogram |  | technosphere | ecoinvent-3.9.1-cutoff | market for glycine use instead of sarcosine (very closed molecules)
market for methanol | 1 | methanol | GLO | kilogram |  | technosphere | ecoinvent-3.9.1-cutoff
market for sulfuric acid | 0.2 | sulfuric acid | GLO | kilogram |  | technosphere | ecoinvent-3.9.1-cutoff | reactive for extraction
market for methyl ethyl ketone | 0.1 | butanone | RoW | kilogram |  | technosphere | ecoinvent-3.9.1-cutoff | reactive for extraction
market for water, ultrapure | 0.6604 | Water | RoW | kilogram |  | technosphere | ecoinvent-3.9.1-cutoff | solvent
market group for electricity, low voltage | 0.1 | electricity | CN | kWh |  | technosphere | ecoinvent-3.9.1-cutoff
Activity | Dihydroterpineol production
production amount | 1
comment
reference product | Dihydroterpineol
location | GLO
unit | kilogram
Exchanges
name | amount | reference product | location | unit | categories | type | database | comment
Dihydroterpineol production | 1 | Dihydroterpineol | GLO | kilogram |  | production | components
market for glucose | 55 | glucose | GLO | kilogram |  | technosphere | ecoinvent-3.9.1-cutoff
xylose production | 200 | xylose | RoW | kilogram |  | technosphere | components
market for water, ultrapure | 10200 | Water | RoW | kilogram |  | technosphere | ecoinvent-3.9.1-cutoff | solvent and vapor
market group for electricity, low voltage | 10 | electricity | CN | kWh |  | technosphere | ecoinvent-3.9.1-cutoff
Activity | Xylose production
production amount | 1
comment
reference product | Xylose
location | RoW
unit | kilogram
Exchanges
name | amount | reference product | location | unit | categories | type | database | comment
Xylose production | 1 | Xylose | RoW | kilogram |  | production | components
wood chips, wet, measured as dry mass | 6.64 | birch chips | RoW | kilogram |  | biosphere | ecoinvent-3.9.1-cutoff
market for lime | 0.451 | Calcium hydroxide | RoW | kilogram |  | technosphere | ecoinvent-3.9.1-cutoff
sulfuric acid production | 0.597 | sulfuric acid | RoW | kilogram |  | technosphere | ecoinvent-3.9.1-cutoff
market for tap water | 41.63 | Water | RoW | kilogram |  | technosphere | ecoinvent-3.9.1-cutoff
market group for electricity, low voltage | 10 | electricity | CN | kWh |  | technosphere | ecoinvent-3.9.1-cutoff
Activity | Cermet production
production amount | 1
comment | mass loss: 35%, 6H80 nanostructure, ethanol 10:1 ratio
reference product | Cermet (carbide-nickel)
location | GLO
unit | kilogram
Exchanges
name | amount | reference product | location | unit | categories | type | database | comment
Cermet production | 1 | Cermet (carbide-nickel) | GLO | kilogram |  | production | components
market for rutile, 95% titanium dioxide | 0.115 | titanium dioxide | GLO | kilogram |  | technosphere | ecoinvent-3.9.1-cutoff
vanadium oxide production | 0.131 | vanadium oxide | GLO | kilogram |  | technosphere | components | no market in eco-invent
niobium mine operation and beneficiation, from pyrochlore ore | 0.291 | Niobium pentoxide (63%) | RoW | kilogram |  | technosphere | ecoinvent-3.9.1-cutoff
market for tantalum concentrate, 30% Ta2O5 | 1.055 | Tantalum pentoxide (30%) | GLO | kilogram |  | technosphere | ecoinvent-3.9.1-cutoff
market for molybdenum trioxide | 0.103 | molybdenum trioxide | GLO | kilogram |  | technosphere | ecoinvent-3.9.1-cutoff
tungsten trioxide production | 0.167 | tungsten trioxide | GLO | kilogram |  | technosphere | components
market for carbon black | 0.293 | carbon | GLO | kilogram |  | technosphere | ecoinvent-3.9.1-cutoff
market for nickel, class 1 | 0.122 | nickel | GLO | kilogram |  | technosphere | ecoinvent-3.9.1-cutoff
market for ethanol, without water, in 99.7% solution state, from fermentation | 7.9 | ethanol | GLO | kilogram |  | technosphere | ecoinvent-3.9.1-cutoff
market for argon, liquid | 0.05 | argon | RoW | kilogram |  | technosphere | ecoinvent-3.9.1-cutoff
market group for electricity, low voltage | 10 | electricity | CN | kWh |  | technosphere | ecoinvent-3.9.1-cutoff
Activity | NiChrome production
production amount | 1
comment
reference product | NiChrome
location | GLO
unit | kilogram
Exchanges
name | amount | reference product | location | unit | categories | type | database | comment
NiChrome production | 1 | NiChrome | GLO | kilogram |  | production | components
market for nickel, class 1 | 0.8 | Nickel | GLO | kilogram |  | technosphere | ecoinvent-3.9.1-cutoff
chromite ore concentrate production | 0.3 | Chromite ore | KZ | kilogram |  | technosphere | ecoinvent-3.9.1-cutoff | Kazhakstan ore ~ 70% chrome
market group for electricity, low voltage | 3 | electricity | CN | kWh |  | technosphere | ecoinvent-3.9.1-cutoff
market for natural gas, liquefied | 2 | natural gas | RoW | m3 |  | technosphere | ecoinvent-3.9.1-cutoff | 1m3 gaz naturel = 11,36kWh
market for propane | 0.8 | propane | GLO | kilogram |  | technosphere | ecoinvent-3.9.1-cutoff | 1Kg propane = 1.24m3 gaz naturel
Activity | Zinc glutarate production
production amount | 1
comment
reference product | Zinc glutarate
location | GLO
unit | kilogram
Exchanges
name | amount | reference product | location | unit | categories | type | database | comment
Zinc glutarate production | 1 | Zinc glutarate | GLO | kilogram |  | production | components
Glutaric acid production | 0.67 | Glutaric acid | GLO | kilogram |  | technosphere | components
market for isopropanol | 1 | isopropanol | RoW | kilogram |  | technosphere | ecoinvent-3.9.1-cutoff
market for zinc oxide | 0.415 | zinc oxide | GLO | kilogram |  | technosphere | ecoinvent-3.9.1-cutoff
market group for electricity, low voltage | 10 | electricity | CN | kWh |  | technosphere | ecoinvent-3.9.1-cutoff
Activity | Glutaric acid production
production amount | 1
comment
reference product | Glutaric acid
location | GLO
unit | kilogram
Exchanges
name | amount | reference product | location | unit | categories | type | database | comment
Glutaric acid production | 1 | Glutaric acid | GLO | kilogram |  | production | components
market for butyrolactone | 0.819 | butyrolactone | RoW | kilogram |  | technosphere | ecoinvent-3.9.1-cutoff
market for hydrochloric acid, without water, in 30% solution state | 3.33 | hydrochloric acid | RoW | kilogram |  | technosphere | ecoinvent-3.9.1-cutoff
potassium cyanide production | 0.686 | potassium cyanide | RoW | kilogram |  | technosphere | components
market group for electricity, low voltage | 1 | electricity | CN | kWh |  | technosphere | ecoinvent-3.9.1-cutoff
Activity | Potassium cyanide production
production amount | 1
comment
reference product | Potassium cyanide
location | GLO
unit | kilogram
Exchanges
name | amount | reference product | location | unit | categories | type | database | comment
Potassium cyanide production | 1 | Potassium cyanide | GLO | kilogram |  | production | components
market for hydrogen cyanide | 0.415 | hydrogen cyanide | RoW | kilogram |  | technosphere | ecoinvent-3.9.1-cutoff
market for potassium hydroxide | 0.86 | potassium hydroxide | RoW | kilogram |  | technosphere | ecoinvent-3.9.1-cutoff
market group for electricity, low voltage | 1 | electricity | CN | kWh |  | technosphere | ecoinvent-3.9.1-cutoff
Activity | Tungsten trioxide production
production amount | 1
comment
reference product | Tungsten trioxide
location | GLO
unit | kilogram
Exchanges
name | amount | reference product | location | unit | categories | type | database | comment
Tungsten trioxide production | 1 | Tungsten trioxide | GLO | kilogram |  | production | components
market for tungsten concentrate | 2.483 | scheelite (51.50%) | GLO | kilogram |  | technosphere | ecoinvent-3.9.1-cutoff
market for hydrochloric acid, without water, in 30% solution state | 2.33 | hydrochloric acid (30%) | RoW | kilogram |  | technosphere | ecoinvent-3.9.1-cutoff | not the real volume, for the third wash a 1% solution is used
market for sodium hydroxide, without water, in 50% solution state | 0.82 | sodium hydroxide (50%) | GLO | kilogram |  | technosphere | ecoinvent-3.9.1-cutoff
market for ammonium chloride | 1.73 | ammonium chloride | GLO | kilogram |  | technosphere | ecoinvent-3.9.1-cutoff
market group for electricity, low voltage | 1 | electricity | CN | kWh |  | technosphere | ecoinvent-3.9.1-cutoff
Activity | Vanadium pentoxide production
production amount | 1
comment
reference product | Vanadium pentoxide
location | GLO
unit | kilogram
Exchanges
name | amount | reference product | location | unit | categories | type | database | comment
Vanadium pentoxide production | 1 | Vanadium pentoxide | GLO | kilogram |  | production | components
Vanadium Ore | 15.39 | Vanadium ore | GLO | kilogram |  | biosphere | components
market for ammonium sulfate | 0.93 | ammonium sulfate | RoW | kilogram |  | technosphere | ecoinvent-3.9.1-cutoff
market for sulfuric acid | 1.37 | sulfuric acid | RoW | kilogram |  | technosphere | ecoinvent-3.9.1-cutoff
market for soda ash, dense | 2.25 | soda ash, dense | GLO | kilogram |  | technosphere | ecoinvent-3.9.1-cutoff
market for hard coal | 34.23 | hard coal | CN | kilogram |  | technosphere | ecoinvent-3.9.1-cutoff
market for tap water | 14 | tap water | RoW | kilogram |  | technosphere | ecoinvent-3.9.1-cutoff
market group for electricity, low voltage | 3.109 | electricity | CN | kWh |  | technosphere | ecoinvent-3.9.1-cutoff