## S1 - LCI tables (S1.1-7)
Table S1.1. Inventory data for the key components Motherboard, GPU, RAM, and their associated ecoinvent 3.5. processes
Components | Elements | Quantity | Unit | ecoinvent process | Number | Unitary mass | Source for unitary mass | Source of data
Motherboard | Processor | 6.78 | g | market for integrated circuit, logic type ¦ integrated circuit, logic type ¦ GLO | 1 | 6.78 |  | Quantification of the number/area of the elements: Dotdotgoose Unitary mass: rough estimation based on documentation and size of sub-components (see SI)
| Wafer (8*8mm area) | 64 | mm2 | market for wafer, fabricated, for integrated circuit ¦ GLO | 1*die of approx. 8mm*8mm area
| 42*electrolytic capacitors | 54.18 | g | market for capacitor, electrolyte type, < 2cm height ¦ GLO | 42 | 1.29
| 1064*SMD, mainly capacitors | 91.504 | g | market for capacitor, for surface-mounting ¦ GLO | 1064 | 0.086
| 9*inductors | 17 | g | market for inductor, low value multilayer chip ¦GLO | 9 | 1.8889 | weight calculated on volume and density of copper
| 137* Integrated Circuits | 50 | g | market for integrated circuit, logic type ¦ GLO | 137 | 0.36496 | weight roughly estimated
| 1*printed circuit board (259*259mm area) | 67081 | mm2 | market for printed wiring board, for surface mounting, Pb free surface ¦ GLO market for mounting, surface mount technology, Pb-free solder ¦ GLO | 3.26kg/m2
| 3*PCIE + 7*RAM slots | 81.2 | g | market for electric connector, peripheral component interconnect buss ¦ GLO | 10 | 8.12
| 26*remaining connectors | 182 | g | market for electric connector, peripheral type buss ¦ GLO | 26 | 7
GPU | 4*electrolytic capacitors | 5.16 | g | market for capacitor, electrolyte type, < 2cm height ¦ GLO | 4 | 1.29
| 258*SMD, mainly capacitors | 22.18 | g | market for capacitor, for surface-mounting ¦ GLO | 258 | 0.085969 | weight calculated on volume and density of copper
| 2*inductors | 3.77 | g | market for inductor, low value multilayer chip ¦ GLO | 2 | 1.885 | weight calculated on volume and density of copper
| 24*ICs | 10 | g | market for integrated circuit, logic type ¦ GLO | 24 | 0.41667 | weight rougly estimated
| 4*memory ICs | 8 | g | market for integrated circuit, memory type ¦ GLO | 4 | 2 | weight rougly estimated
| 1*die of approx. 9mm*9mm area | 81 | mm2 | market for wafer, fabricated, for integrated circuit ¦ GLO
| 1*PCB of 152*68mm area | 10336 | mm2 | market for printed wiring board, for surface mounting, Pb free surface ¦ GLO market for mounting, surface mount technology, Pb-free solder ¦ GLO
| 3*connectors | 20 | g | market for electric connector, peripheral type buss ¦ GLO | 3 | 6.6667
RAM | Integrated circuits | 8 | g | market for integrated circuit, memory type ¦ GLO
| 1*printed circuit board | 4000.5 | mm2 | market for printed wiring board, for surface mounting, Pb free surface ¦ GLO market for mounting, surface mount technology, Pb-free solder ¦ GLO
Table S1.2. Inventory data for the DELL 3620 desktop computer life cycle, and their associated ecoinvent 3.5 processes
DELL 3620 | Elements | Quantity | Unit | ecoinvent process |  |  |  | Source of data 1
Pd_dell_3620_Components | Motherboard | 1 | unit | see Table 1 |  |  |  | Computer disassembly and DELL Factsheet
| GPU | 1 | unit | see Table 1
| RAM | 1 | unit | see Table 1
| HDD | 1 | unit | market for hard disk drive, for desktop computer ¦ GLO
| Disk drive | 1 | unit | market for disk drive, CD/DVD, ROM, for desktop computer ¦ GLO
| Power supply unit | 1 | unit | market for power supply unit, for desktop computer ¦ GLO
Pd_dell_3620_Chassis | steel, low-alloyed, hot rolled | 5 | kg | market for steel, low-alloyed, hot rolled ¦ APOS, U - GLO |  |  |  | educated guesses and of values averaged over a few models of the relevant subsystems when possible
| sheet rolling, steel | 5 | kg | market for sheet rolling, steel ¦ APOS, U - GLO
| powder coat, steel | 0.53 | m2 | market for powder coat, steel ¦ APOS, U - GLO
| acrylonitrile-butadiene-styrene copolymer | 0.15 | kg | market for acrylonitrile-butadiene-styrene copolymer ¦ APOS, U - GLO
| stretch blow moulding | 0.15 | kg | market for stretch blow moulding ¦ APOS, U - GLO
| cable, ribbon cable, 20-pin, with plugs | 0.05 | kg | market for cable, ribbon cable, 20-pin, with plugs ¦ APOS, U - GLO
| cable, connector for computer, without plugs | 1.8 | m | market for cable, connector for computer, without plugs ¦ APOS, U - GLO
| plug, inlet and outlet, for computer cable | 1 | unit | market for plug, inlet and outlet, for computer cable ¦ APOS, U - GLO
| cable, network cable, category 5, without plugs | 3 | m | market for cable, network cable, category 5, without plugs ¦ APOS, U - GLO
| plug, inlet and outlet, for network cable | 1 | unit | market for plug, inlet and outlet, for network cable ¦ APOS, U - GLO
| Desktop 120 mm air-cooling system | 1 | unit | See Table S1.7
| 120 mm diameter fan | 1 | unit | See Table S1.6
Assembly_of_computer | Electricity | 2.767 | kWh | market group for electricity, medium voltage ¦ CN |  |  |  | ecoinvent report: proxy based on mass
| Production of tap water | 1.6 | m3 | market for tap water ¦ RoW
| Treatment of waste water | 1.6 | m3 | market for wastewater, unpolluted ¦ RoW
Packaging_of_computer | Corrugated board box | 2.2 | kg | market for corrugated board box ¦ RoW |  |  |  | Estimation
| Polypropylene | 0.16 | kg | market for polypropylene, granulate ¦ GLO
| Polymer foaming | 0.16 | kg | market for polymer foaming ¦ GLO
Transport_for_computer_production | Transport, lorry | 11*2000 | tkm | transport, freight, lorry 16-32 metric ton, EURO5 ¦ RoW |  |  |  | estimation: 1000km in France + 1000km in China
| Transport, ship | 11*15000 | tkm | transport, freight, sea, transoceanic ship ¦ GLO |  |  |  | estimation: distance between China and France
Use_of_computer | Electricity, FR | 505.4301 | kWh | market for electricity, low voltage ¦ FR |  |  |  | see section
End-of-life_of_computer | End-of-life of the computer | 8.45 | kg | market for used desktop computer ¦ GLO |  |  |  | mass of device
| End-of-life packaging | 2.2 | kg | market for waste packaging paper ¦ FR |  |  |  | mass of packaging
| End-of-life packaging | 0.16 | kg | market for waste polypropylene ¦ FR |  |  |  | mass of packaging
Table S1.3. Inventory data for the Raspberry Pi 4 single-board computer life cycle, and their associated ecoinvent 3.5 processes
Raspberry Pi 4 Rev B | Elements | Quantity | Unit | ecoinvent process | Number | Unitary mass | Source for unitary mass
Raspberry_Pi4_RevB_Components | 95*capacitors | 2.15 | g | market for capacitor, for surface-mounting ¦ GLO | 95 | 0.022632 |  | Quantification of the number/area of the elements: https://elinux.org/RPi_Partial_BOM_Rev2.0_ModelB Unitary mass: rough estimation based on documentation and size of sub-components (see SI)
| 10*diode, glass-, for surface-mounting | 0.128 | g | market for diode, glass-, for surface-mounting ¦ APOS, U - GLO | 10 | 0.0128 | 7 BAV99 https://www.rectron.com/data_sheets/bav99.pdf 8mg
| 9*electric connector, peripheral type buss | 20 | g | market for electric connector, peripheral type buss ¦ APOS, U - GLO | 9 | 2.2222
| 8*inductor, low value multilayer chip | 0.0126 | g | market for inductor, low value multilayer chip ¦ APOS, U - GLO | 8 | 0.001575 | https://www.murata.com/en-eu/api/pdfdownloadapi?cate=cgsubChipFerriBead&partno=BLM15AG601SH1%23 1.6mg
| 1*integrated circuit, logic type (processor) | 5 | g | market for integrated circuit, logic type ¦ APOS, U - GLO | 1 | 5
| 3*integrated circuit, memory type | 3 | g | market for integrated circuit, memory type ¦ APOS, U - GLO | 3 | 1
| 5*light emitting diode | 0.7 | g | market for light emitting diode ¦ APOS, U - GLO | 5 | 0.14
| 39*resistor, surface-mounted | 0.294 | g | resistor production, surface-mounted ¦ APOS, U - GLO | 39 | 0.0075385 | https://www.modelithics.com/models/Vendor/Panasonic/ERJ2GE0R00X.pdf
| 4*transistor, surface-mounted | 1.779 | g | market for transistor, surface-mounted ¦ APOS, U - GLO | 4 | 0.44475
| printed wiring board, for surface mounting, Pb containing surface | 4760 | mm2 | market for printed wiring board, for surface mounting, Pb containing surface ¦ GLO mounting, surface mount technology, Pb-free solder ¦ GLO | 3.26kg/m2 | 15.5176
Raspberry_Pi4_RevB_Chassis | acrylonitrile-butadiene-styrene copolymer | 0.05 | kg | market for acrylonitrile-butadiene-styrene copolymer ¦ GLO |  |  |  | educated guesses and of values averaged over a few models of the relevant subsystems when possible
| electricity, low voltage | 0.375 | kWh | market group for electricity, low voltage ¦ CN
| cable, network cable, category 5, without plugs | 3 | m | market for cable, network cable, category 5, without plugs ¦ GLO
| plug, inlet and outlet, for network cable | 1 | unit | market for plug, inlet and outlet, for network cable ¦ GLO
| External 15 W power supply | 1 | unit | See Table S1.5
Raspberry_Pi4_RevB_Assembly | Electricity | 0.0165 | kWh | market group for electricity, medium voltage ¦ CN |  |  |  | ecoinvent report: proxy based on mass
| Production of tap water | 9.6 | L | market for tap water ¦ RoW
| Treatment of waste water | 9.6 | L | market for wastewater, unpolluted ¦ RoW
Raspberry_Pi4_RevB_Packaging | Corrugated board box | 0.02 | kg | market for corrugated board box ¦ RoW |  |  |  | Estimation
Raspberry_Pi4_RevB_Transport | Transport, lorry | 0.068*2000 | kgkm | transport, freight, lorry 16-32 metric ton, EURO5 ¦ RoW |  |  |  | estimation: 1000km in France + 1000km in China
| Transport, ship | 0.068*15000 | kgkm | transport, freight, sea, transoceanic ship ¦ GLO |  |  |  | estimation: distance between China and France
Raspberry_Pi4_RevB_Use | Electricity, FR | 48.618 | kWh | market for electricity, low voltage ¦ FR |  |  |  | see section
Raspberry_Pi4_RevB_End-of-life | End-of-life of the computer | 0.048 | kg | market for used desktop computer ¦ GLO |  |  |  | mass of the device
| End-of-life packaging | 0.02 | kg | market for waste packaging paper ¦ FR |  |  |  | mass of the packaging
Table S1.4. Inventory data for the server life cycle, and their associated ecoinvent 3.5 processes
Server DELL 7920 | Elements | Quantity | Unit | ecoinvent process |  |  |  | Source of data 1
Components | Motherboard | 2 | units | see Table 1 |  |  |  | Computer disassembly and DELL Factsheet
| GPU | 2 | units | see Table 1
| 2*Processors (2* 36.4mm*29.4mm) | 0.11844 | kg | market for integrated circuit, logic type ¦ GLO
| RAM | 8 | units | see Table 1
| 2*SSD | 40.0 | g | market for integrated circuit, logic type ¦ GLO
| 3*HDD | 3 | units | market for hard disk drive, for desktop computer ¦ GLO
| Power supply unit | 2.12 | unit | market for power supply unit, for desktop computer ¦ GLO
Chassis | steel, low-alloyed, hot rolled | 13 | kg | market for steel, low-alloyed, hot rolled ¦ GLO |  |  |  | educated guesses and of values averaged over a few models of the relevant subsystems when possible
| sheet rolling, steel | 13 | kg | market for sheet rolling, steel ¦ GLO
| powder coat, steel | 0.936 | m2 | market for powder coat, steel ¦ GLO
| acrylonitrile-butadiene-styrene copolymer | 0.35 | kg | market for acrylonitrile-butadiene-styrene copolymer ¦ GLO
| stretch blow moulding | 0.35 | kg | market for stretch blow moulding ¦ GLO
| cable, ribbon cable, 20-pin, with plugs | 0.13 | kg | market for cable, ribbon cable, 20-pin, with plugs ¦ GLO
| cable, connector for computer, without plugs | 1.8 | m | market for cable, connector for computer, without plugs ¦ GLO
| plug, inlet and outlet, for computer cable | 1 | unit | market for plug, inlet and outlet, for computer cable ¦ GLO
| cable, network cable, category 5, without plugs | 3 | m | market for cable, network cable, category 5, without plugs ¦ GLO
| plug, inlet and outlet, for network cable | 1 | unit | market for plug, inlet and outlet, for network cable ¦ GLO
| Server 140 mm air-cooling system | 1 | unit | See Table S1.7
| 140 mm diameter fan | 3 | units | See Table S1.6
Assembly | Electricity | 10 | kWh | market group for electricity, medium voltage ¦ CN |  |  |  | ecoinvent report: proxy based on mass
| Production of tap water | 5 | m3 | market for tap water ¦ RoW
| Treatment of waste water | 5 | m3 | market for wastewater, unpolluted ¦ RoW
Packaging | Corrugated board box | 2.2 | kg | market for corrugated board box ¦ RoW |  |  |  | Estimation
| Polypropylene | 0.16 | kg | market for polypropylene, granulate ¦ GLO
| Polymer foaming | 0.16 | kg | market for polymer foaming ¦ GLO
Transport | Transport, lorry | 30*2000 | kgkm | transport, freight, lorry 16-32 metric ton, EURO5 ¦ RoW |  |  |  | estimation: 1000km in France + 1000km in China
| Transport, ship | 30*15000 | kgkm | transport, freight, sea, transoceanic ship ¦ GLO |  |  |  | estimation: distance between China and France
Use | Electricity, FR | 3560.721 | kWh | market for electricity, low voltage ¦ FR |  |  |  | see section
End-of-life | End-of-life of the computer | 8.45 | kg | market for used desktop computer ¦ GLO |  |  |  | mass of device
| End-of-life packaging | 2.2 | kg | market for waste packaging paper ¦ FR |  |  |  | mass of packaging
| End-of-life packaging | 0.16 | kg | market for waste polypropylene ¦ FR |  |  |  | mass of packaging
Table S1.5. Inventory data for the external 15 W power suuply unit, and their associated ecoinvent 3.5 processes
External power supplies | Elements | Quantity | Unit | ecoinvent process |  |  |  | Source of data 1
External 15 W power supply | printed wiring board, for power supply unit, desktop computer, Pb free | 0.045 | kg | market for printed wiring board, for power supply unit, desktop computer, Pb free ¦ GLO |  |  |  | educated guesses and of values averaged over a few models of the relevant subsystems when possible
External15 W power supply | aluminium, wrought alloy | 0.01 | kg | market for aluminium, wrought alloy ¦ GLO
External15 W power supply | section bar extrusion, aluminium | 0.01 | kg | market for section bar extrusion, aluminium ¦ GLO
External15 W power supply | copper | 0.025 | kg | market for copper ¦ GLO
External15 W power supply | wire drawing, copper | 0.025 | kg | market for wire drawing, copper ¦ GLO
External15 W power supply | polyethylene, high density, granulate | 0.02 | kg | market for polyethylene, high density, granulate ¦ GLO
External15 W power supply | stretch blow moulding | 0.02 | kg | market for stretch blow moulding ¦ GLO
External15 W power supply | polyvinylchloride, suspension polymerised | 0.01 | kg | market for polyvinylchloride, suspension polymerised ¦ GLO
External15 W power supply | extrusion, plastic pipes | 0.01 | kg | market for extrusion, plastic pipes ¦ GLO
Table S1.6. Inventory data for the fans, and their associated ecoinvent 3.5 processes
Fans | Elements | Quantity | Unit | ecoinvent process |  |  |  | Source of data 1
140 mm diameter fan | polyethylene, high density, granulate | 0.193 | kg | market for polyethylene, high density, granulate ¦ GLO |  |  |  | educated guesses and of values averaged over a few models of the relevant subsystems when possible
| injection moulding | 0.193 | kg | market for injection moulding ¦ GLO
120 mm diameter | polyethylene, high density, granulate | 0.139 | kg | market for polyethylene, high density, granulate ¦ GLO
| injection moulding | 0.139 | kg | market for injection moulding ¦ GLO
Table S1.7. Inventory data for the air-cooling systems, and their associated ecoinvent 3.5 processes
CPU air-cooling systems | Elements | Quantity | Unit | ecoinvent process |  |  |  | Source of data 1
Server 140 mm air-cooling system | aluminium, wrought alloy | 0.775 | kg | market for aluminium, wrought alloy ¦ GLO |  |  |  | educated guesses and of values averaged over a few models of the relevant subsystems when possible
| section bar extrusion, aluminium | 0.775 | kg | market for section bar extrusion, aluminium ¦ GLO
| copper | 0.125 | kg | market for copper ¦ GLO
| wire drawing, copper | 0.125 | kg | market for wire drawing, copper ¦ GLO
| 140 mm diameter fan | 2 | units | See Table S1.6
Desktop 120 mm air-cooling system | aluminium, wrought alloy | 0.463 | kg | market for aluminium, wrought alloy ¦ GLO
| section bar extrusion, aluminium | 0.463 | kg | market for section bar extrusion, aluminium ¦ GLO
| copper | 0.107 | kg | market for copper ¦ GLO
| wire drawing, copper | 0.107 | kg | market for wire drawing, copper ¦ GLO
| 120 mm diameter fan | 1 | unit | See Table S1.6
Note on G67: Philippe LOUBET: Philippe LOUBET: mass g

## S2 - Chassis info (S2.1-6)
Table S2.1 - Mid Tower Chassis | [5 empty] | Table S2.3 - 120-mm Fans
Sample # | Mass (kg) | Materials | Fans (diameter) | Model name |  | Sample # | Mass (g) | Model name
1 | 5.25 | steel & plastic | 1 (120 mm) | Cooler Master Elite 500 ODD |  | 1 | 136 | Rosewill RFA-120-BL
2 | 6 | steel | 1 (120 mm) | Corsair 110Q |  | 2 | 125 | Noctua NF-P12 redux-1700 PWM
3 | 4.3 | steel | 1 (120 mm) | Antec GX200 |  | 3 | 139 | Arctic P12-120 mm
4 | 3.6 | steel & plastic | 1 (120 mm) | Bitfenix Nova |  | 4 | 140 | Arctic BioniX P120
5 | 6.3 | steel & plastic & tempered glass | 1 (120 mm) | Zalman T8 |  | 5 | 129 | Arctic BioniX F120
Average | 5.09 |  |  |  |  | 6 | 168 | Corsair ML120 120mm PWM
[6 empty] | 7 | 156 | Cooler Master SickleFlow 120 (MFX-B2NN-18NPK)
[6 empty] | 8 | 173 | Cooler Master SF120R (MFX-B2NN-20NPK-R1)
Table S2.2 - Full Tower Chassis | [5 empty] | 9 | 113 | Kingwin 120mm Silent Fan
Sample # | Mass (kg) | Materials | Fans (diameter) | Model name |  | 10 | 130 | be quiet! Silent Wings 3 120mm PWM
1 | 16.4 | steel | 3 (140 mm) | Fractal Design Define XL R2 |  | 11 | 140 | Corsair Air Series AF120 LED
2 | 9.7 | steel and aluminium and plastic | 3 (140 mm) | Corsair Obsidian 750D Airflow |  | 12 | 120 | Noiseblocker NB-BlackSilentPro PLPS 120mm
3 | 12.59 | steel and plastic | 3 (140 mm) | be quiet! Silent Base 802 |  | Average | 139.0833
4 | 16.53 | steel and aluminium ? | 3 (140 mm) | Fractal Design Define 7 XL
5 | 11.4 | steel and plastic | 1 (140 mm) + 1 (200 mm) | Phanteks Enthoo Pro
Average | 13.324 |  |  |  |  | Table S2.4 - 140-mm Fans
[6 empty] | Sample # | Mass (g) | Model name
[6 empty] | 1 | 222 | Scythe Kaze Flex14 (KF1425FD1xS-P)
[6 empty] | 2 | 181 | Arctic BioniX P140
[6 empty] | 3 | 199 | Noctua NF-A14
[6 empty] | 4 | 233 | Corsair ML140 140mm PWM
[6 empty] | 5 | 170 | Cooler Master Silent Fan 140MM (R4-S4S-10AK-GP)
[6 empty] | 6 | 162 | Cooler Master MasterFan Pro 140 Air Flow
[6 empty] | 7 | 180 | Corsair Air Series AF140 LED
[6 empty] | 12 | 197 | Corsair iCUE ML140 RGB ELITE Premium 140mm PWM
[6 empty] | Average | 193
Table S2.5 - Premium size air-cooling systems | [8 empty] | Element | Estimated mass (g) | Material | Source
Sample # | Total mass (g) | Heat pipes | 140-mm fans | 120-mm fans | Plastic mass (g) | Copper mass (g) | Aluminium mass (g) | Model name | Heat pipe (premium) | 24 | Copper | Total length ~ 35 cm, ext. diameter ~ 5 mm, wall thickness ~ 1.1 mm ?, copper volumic mass = 8.96 g/cm3
1 | 1320 | 4 | 2 | 0 | 386 | 96 | 838 | Noctua NH-D15 | Heat pipe (medium) | 20 | Copper | Total length ~ 35 cm, ext. diameter ~ 4 mm to 5 mm, wall thickness ~ 1 mm ?, copper volumic mass = 8.96 g/cm3
2 | 1312 | 6 | 2 | 0 | 386 | 144 | 782 | Cooler Master MasterAir MA624 Stealth | 140-mm diameter fan | 193 | Plastic | See Fans sheet
3 | 1242 | 8 | 1 | 1 | 332 | 192 | 718 | Arctic Freezer 50 TR | 120-mm diameter fan | 139 | Plastic | See Fans sheet
4 | 1210 | 8 | 2 | 0 | 386 | 192 | 632 | Deepcool Assassin III
5 | 1247 | 4 | 0 | 2 | 278 | 96 | 873 | Cooler Master MasterAir MA410M
6 | 1035 | 2 | 1 | 0 | 193 | 48 | 794 | Noctua NH-U14S
Average | 1227.6667 |  |  |  | 326.8333 | 128 | 772.8333
Table S2.6 - Medium size air-cooling systems
Sample # | Total mass (g) | Heat pipes | 140-mm fans | 120-mm fans | Plastic mass (g) | Copper mass (g) | Aluminium mass (g) | Model name
1 | 842 | 4 | 1 | 0 | 193 | 80 | 569 | Zalman CNPS10x Performa Black
2 | 692 | 4 | 1 | 0 | 193 | 80 | 419 | be quiet! Shadow Rock Slim 2
3 | 700 | 8 | 0 | 1 | 139 | 160 | 401 | Cooler Master Hyper 212 Black
Average | 744.6667 |  |  |  | 175 | 106.6667 | 463

## S3 - Energy use
S3-1 |  |  | Scenario 1 |  |  | Scenario 2
|  |  | PC |  |  | SBC |  | Server |  | Total
Type of usage | Usage pattern |  | P* (W) | ETEC (kWh/year/device) | E (kWh/FU) | P** (W) | ETEC (kWh/year/device) | P*** (W) | ETEC (kWh/year/device) | E (kWh/FU)
Idle | 40% | 3504 | 28.05 | 98.2872 | 303258.06 | 2.7 | 9.4608 | 201.4 | 705.7056 | 50535.126
Sleep | 5% | 438 | 2.43 | 1.0643 |  | 0.05 | 0.0219 | 11.4 | 4.9932
Off | 55% | 4818 | 0.36 | 1.7345 |  | 0.05 | 0.2409 | 0.3 | 1.4454
OLD DATA |  |  |  | Scenario 1 |  |  | Scenario 2
Type of usage | Usage pattern | Number of hours per year | % of power usage | Max power of 1 DC (W) | Energy use of 600 DC (kWh/yr) | Total energy use for 5 years (kWh) | Max power of 1 SBC (W) | Energy use of 600 SBCs (kWh/yr) | Max power of 1 server (W) | Energy use of 6 servers (kWh/yr) | Total energy use for 5 years (kWh)
Full load | 6h/day - 182days/yr (teaching days) | 1092 | 50% | 290 | 95004 | 817034 | 15 | 4914 | 1400 | 4586 | 81703
Idle | 18h/day - 182days/yr (teaching days) | 3276 | 12% |  | 68403 |  |  | 3538 |  | 3302
Off | 183 days/yr (vacations and weekends) | 4392 | 0% |  | - |  |  | - |  | -

## LCIA raw results SC1 (hidden)
Contribution |  |  | Process | Amount | Unit |  | NEW LCIA
100.00% |  |  | Use of computer DELL T1700/3620 at ENSEIRB-MATMECA - FR | 224783 | kg CO2 eq | GW | 0 | ELEC MODIF TOOL | new elec | reference elec
| 78.60% |  | Computer DELL T1700/3620 - CN | 176683 | kg CO2 eq | GW | 0 | total | 303258.06 | 816000
|  | 31.81% | Motherboard, DELL Precision T1700/3620 - CN | 71506 | kg CO2 eq | GW | 0 | market for electricity, low voltage ¦ electricity, low voltage ¦ APOS, U - FR
|  | 10.43% | market for power supply unit, for desktop computer ¦ power supply unit, for desktop computer ¦ APOS, U - GLO | 23449.4 | kg CO2 eq | GW | 0
|  | 07.63% | GPU, DELL Precision T1700/3620 - CN | 17140.3 | kg CO2 eq | GW | 0
|  | 07.49% | chassis_tour_bureau_moyen | 16845.3 | kg CO2 eq | GW | 0
|  | 06.18% | market for disk drive, CD/DVD, ROM, for desktop computer ¦ disk drive, CD/DVD, ROM, for desktop computer ¦ APOS, U - GLO | 13898.1 | kg CO2 eq | GW | 0
|  | 04.31% | market for hard disk drive, for desktop computer ¦ hard disk drive, for desktop computer ¦ APOS, U - GLO | 9689.8291 | kg CO2 eq | GW | 0
|  | 03.44% | RAM - CN | 7722.6734 | kg CO2 eq | GW | 0
|  | 02.45% | market for integrated circuit, logic type ¦ integrated circuit, logic type ¦ APOS, U - GLO | 5496.3654 | kg CO2 eq | GW | 0
|  | 01.25% | market for used desktop computer ¦ used desktop computer ¦ APOS, U - GLO | 2812.5304 | kg CO2 eq | GW | 0
|  | 00.98% | transport, freight, lorry 16-32 metric ton, EURO5 ¦ transport, freight, lorry 16-32 metric ton, EURO5 ¦ APOS, U - RoW | 2209.6146 | kg CO2 eq | GW | 0
|  | 00.78% | market group for electricity, medium voltage ¦ electricity, medium voltage ¦ APOS, U - CN | 1755.0391 | kg CO2 eq | GW | 0
|  | 00.50% | transport, freight, sea, transoceanic ship ¦ transport, freight, sea, transoceanic ship ¦ APOS, U - GLO | 1125.7459 | kg CO2 eq | GW | 0
|  | 00.41% | market for corrugated board box ¦ corrugated board box ¦ APOS, U - RoW | 913.1383 | kg CO2 eq | GW | 0
|  | 00.31% | market for waste packaging paper ¦ waste packaging paper ¦ APOS, U - FR | 693.944 | kg CO2 eq | GW | 0
|  | 00.30% | market for tap water ¦ tap water ¦ APOS, U - RoW | 682.783 | kg CO2 eq | GW | 0
|  | 00.13% | market for wastewater, unpolluted ¦ wastewater, unpolluted ¦ APOS, U - RoW | 294.2877 | kg CO2 eq | GW | 0
|  | 00.09% | market for polypropylene, granulate ¦ polypropylene, granulate ¦ APOS, U - GLO | 209.7296 | kg CO2 eq | GW | 0
|  | 00.07% | market for waste polypropylene ¦ waste polypropylene ¦ APOS, U - FR | 157.4506 | kg CO2 eq | GW | 0
|  | 00.04% | market for polymer foaming ¦ polymer foaming ¦ APOS, U - GLO | 80.6896 | kg CO2 eq | GW | 0
| 21.40% |  | market for electricity, low voltage ¦ electricity, low voltage ¦ APOS, U - FR | 48100.2 | kg CO2 eq | GW | 17875.9477
Contribution |  |  | Process | Amount | Unit |  | 0
100.00% |  |  | Use of computer DELL T1700/3620 at ENSEIRB-MATMECA - FR | 582.8913 | kg PM2.5 eq | FPMF | 0
| 82.42% |  | Computer DELL T1700/3620 - CN | 480.39 | kg PM2.5 eq | FPMF | 0
|  | 36.44% | Motherboard, DELL Precision T1700/3620 - CN | 212.4224 | kg PM2.5 eq | FPMF | 0
|  | 11.15% | market for power supply unit, for desktop computer ¦ power supply unit, for desktop computer ¦ APOS, U - GLO | 64.9675 | kg PM2.5 eq | FPMF | 0
|  | 08.51% | GPU, DELL Precision T1700/3620 - CN | 49.5965 | kg PM2.5 eq | FPMF | 0
|  | 08.03% | chassis_tour_bureau_moyen | 46.8222 | kg PM2.5 eq | FPMF | 0
|  | 06.10% | market for disk drive, CD/DVD, ROM, for desktop computer ¦ disk drive, CD/DVD, ROM, for desktop computer ¦ APOS, U - GLO | 35.5819 | kg PM2.5 eq | FPMF | 0
|  | 03.90% | market for hard disk drive, for desktop computer ¦ hard disk drive, for desktop computer ¦ APOS, U - GLO | 22.729 | kg PM2.5 eq | FPMF | 0
|  | 03.21% | RAM - CN | 18.7163 | kg PM2.5 eq | FPMF | 0
|  | 02.10% | market for integrated circuit, logic type ¦ integrated circuit, logic type ¦ APOS, U - GLO | 12.2613 | kg PM2.5 eq | FPMF | 0
|  | 01.06% | transport, freight, sea, transoceanic ship ¦ transport, freight, sea, transoceanic ship ¦ APOS, U - GLO | 6.1524 | kg PM2.5 eq | FPMF | 0
|  | 00.46% | market group for electricity, medium voltage ¦ electricity, medium voltage ¦ APOS, U - CN | 2.6791 | kg PM2.5 eq | FPMF | 0
|  | 00.42% | transport, freight, lorry 16-32 metric ton, EURO5 ¦ transport, freight, lorry 16-32 metric ton, EURO5 ¦ APOS, U - RoW | 2.4592 | kg PM2.5 eq | FPMF | 0
|  | 00.33% | market for used desktop computer ¦ used desktop computer ¦ APOS, U - GLO | 1.9262 | kg PM2.5 eq | FPMF | 0
|  | 00.26% | market for tap water ¦ tap water ¦ APOS, U - RoW | 1.5427 | kg PM2.5 eq | FPMF | 0
|  | 00.26% | market for corrugated board box ¦ corrugated board box ¦ APOS, U - RoW | 1.5407 | kg PM2.5 eq | FPMF | 0
|  | 00.09% | market for wastewater, unpolluted ¦ wastewater, unpolluted ¦ APOS, U - RoW | 0.52337 | kg PM2.5 eq | FPMF | 0
|  | 00.03% | market for polymer foaming ¦ polymer foaming ¦ APOS, U - GLO | 0.17422 | kg PM2.5 eq | FPMF | 0
|  | 00.03% | market for polypropylene, granulate ¦ polypropylene, granulate ¦ APOS, U - GLO | 0.16984 | kg PM2.5 eq | FPMF | 0
|  | 00.02% | market for waste packaging paper ¦ waste packaging paper ¦ APOS, U - FR | 0.11883 | kg PM2.5 eq | FPMF | 0
|  | 00.00% | market for waste polypropylene ¦ waste polypropylene ¦ APOS, U - FR | 0.00635 | kg PM2.5 eq | FPMF | 0
| 17.58% |  | market for electricity, low voltage ¦ electricity, low voltage ¦ APOS, U - FR | 102.5012 | kg PM2.5 eq | FPMF | 38.0935
Contribution |  |  | Process | Amount | Unit |  | 0
100.00% |  |  | Use of computer DELL T1700/3620 at ENSEIRB-MATMECA - FR | 57723.5 | kg oil eq | FRS | 0
| 78.48% |  | Computer DELL T1700/3620 - CN | 45303.4 | kg oil eq | FRS | 0
|  | 32.20% | Motherboard, DELL Precision T1700/3620 - CN | 18587.9 | kg oil eq | FRS | 0
|  | 10.80% | market for power supply unit, for desktop computer ¦ power supply unit, for desktop computer ¦ APOS, U - GLO | 6235.1631 | kg oil eq | FRS | 0
|  | 07.65% | GPU, DELL Precision T1700/3620 - CN | 4414.4203 | kg oil eq | FRS | 0
|  | 07.45% | chassis_tour_bureau_moyen | 4300.8612 | kg oil eq | FRS | 0
|  | 06.38% | market for disk drive, CD/DVD, ROM, for desktop computer ¦ disk drive, CD/DVD, ROM, for desktop computer ¦ APOS, U - GLO | 3682.4737 | kg oil eq | FRS | 0
|  | 04.09% | market for hard disk drive, for desktop computer ¦ hard disk drive, for desktop computer ¦ APOS, U - GLO | 2362.0789 | kg oil eq | FRS | 0
|  | 03.33% | RAM - CN | 1920.288 | kg oil eq | FRS | 0
|  | 02.46% | market for integrated circuit, logic type ¦ integrated circuit, logic type ¦ APOS, U - GLO | 1421.5712 | kg oil eq | FRS | 0
|  | 01.33% | transport, freight, lorry 16-32 metric ton, EURO5 ¦ transport, freight, lorry 16-32 metric ton, EURO5 ¦ APOS, U - RoW | 765.1256 | kg oil eq | FRS | 0
|  | 00.62% | transport, freight, sea, transoceanic ship ¦ transport, freight, sea, transoceanic ship ¦ APOS, U - GLO | 356.8229 | kg oil eq | FRS | 0
|  | 00.59% | market group for electricity, medium voltage ¦ electricity, medium voltage ¦ APOS, U - CN | 341.092 | kg oil eq | FRS | 0
|  | 00.45% | market for corrugated board box ¦ corrugated board box ¦ APOS, U - RoW | 260.0637 | kg oil eq | FRS | 0
|  | 00.42% | market for used desktop computer ¦ used desktop computer ¦ APOS, U - GLO | 240.4823 | kg oil eq | FRS | 0
|  | 00.29% | market for tap water ¦ tap water ¦ APOS, U - RoW | 168.0795 | kg oil eq | FRS | 0
|  | 00.26% | market for polypropylene, granulate ¦ polypropylene, granulate ¦ APOS, U - GLO | 150.3755 | kg oil eq | FRS | 0
|  | 00.11% | market for wastewater, unpolluted ¦ wastewater, unpolluted ¦ APOS, U - RoW | 62.6347 | kg oil eq | FRS | 0
|  | 00.03% | market for polymer foaming ¦ polymer foaming ¦ APOS, U - GLO | 18.8842 | kg oil eq | FRS | 0
|  | 00.02% | market for waste packaging paper ¦ waste packaging paper ¦ APOS, U - FR | 14.1822 | kg oil eq | FRS | 0
|  | 00.00% | market for waste polypropylene ¦ waste polypropylene ¦ APOS, U - FR | 0.90467 | kg oil eq | FRS | 0
| 21.52% |  | market for electricity, low voltage ¦ electricity, low voltage ¦ APOS, U - FR | 12420.1 | kg oil eq | FRS | 4615.8032
Contribution |  |  | Process | Amount | Unit | FRS | 0
100.00% |  |  | Use of computer DELL T1700/3620 at ENSEIRB-MATMECA - FR | 101937 | kg 1,4-DCB | FE | 0
| 78.63% |  | Computer DELL T1700/3620 - CN | 80155 | kg 1,4-DCB | FE | 0
|  | 45.08% | Motherboard, DELL Precision T1700/3620 - CN | 45952.3 | kg 1,4-DCB | FE | 0
|  | 07.62% | GPU, DELL Precision T1700/3620 - CN | 7771.9188 | kg 1,4-DCB | FE | 0
|  | 06.64% | market for disk drive, CD/DVD, ROM, for desktop computer ¦ disk drive, CD/DVD, ROM, for desktop computer ¦ APOS, U - GLO | 6768.8586 | kg 1,4-DCB | FE | 0
|  | 04.21% | market for power supply unit, for desktop computer ¦ power supply unit, for desktop computer ¦ APOS, U - GLO | 4296.1438 | kg 1,4-DCB | FE | 0
|  | 04.09% | market for integrated circuit, logic type ¦ integrated circuit, logic type ¦ APOS, U - GLO | 4171.3951 | kg 1,4-DCB | FE | 0
|  | 03.18% | chassis_tour_bureau_moyen | 3238.2012 | kg 1,4-DCB | FE | 0
|  | 03.13% | market for hard disk drive, for desktop computer ¦ hard disk drive, for desktop computer ¦ APOS, U - GLO | 3191.2305 | kg 1,4-DCB | FE | 0
|  | 03.12% | market for used desktop computer ¦ used desktop computer ¦ APOS, U - GLO | 3178.5144 | kg 1,4-DCB | FE | 0
|  | 01.38% | RAM - CN | 1402.1104 | kg 1,4-DCB | FE | 0
|  | 00.04% | market for corrugated board box ¦ corrugated board box ¦ APOS, U - RoW | 35.9766 | kg 1,4-DCB | FE | 0
|  | 00.04% | market for waste packaging paper ¦ waste packaging paper ¦ APOS, U - FR | 35.8179 | kg 1,4-DCB | FE | 0
|  | 00.03% | transport, freight, lorry 16-32 metric ton, EURO5 ¦ transport, freight, lorry 16-32 metric ton, EURO5 ¦ APOS, U - RoW | 31.7543 | kg 1,4-DCB | FE | 0
|  | 00.02% | market group for electricity, medium voltage ¦ electricity, medium voltage ¦ APOS, U - CN | 22.0201 | kg 1,4-DCB | FE | 0
|  | 00.02% | market for tap water ¦ tap water ¦ APOS, U - RoW | 18.5105 | kg 1,4-DCB | FE | 0
|  | 00.02% | market for waste polypropylene ¦ waste polypropylene ¦ APOS, U - FR | 16.2654 | kg 1,4-DCB | FE | 0
|  | 00.01% | market for wastewater, unpolluted ¦ wastewater, unpolluted ¦ APOS, U - RoW | 14.2962 | kg 1,4-DCB | FE | 0
|  | 00.01% | transport, freight, sea, transoceanic ship ¦ transport, freight, sea, transoceanic ship ¦ APOS, U - GLO | 7.5837 | kg 1,4-DCB | FE | 0
|  | 00.00% | market for polymer foaming ¦ polymer foaming ¦ APOS, U - GLO | 1.6061 | kg 1,4-DCB | FE | 0
|  | 00.00% | market for polypropylene, granulate ¦ polypropylene, granulate ¦ APOS, U - GLO | 0.51491 | kg 1,4-DCB | FE | 0
| 21.37% |  | market for electricity, low voltage ¦ electricity, low voltage ¦ APOS, U - FR | 21781.7 | kg 1,4-DCB | FE | 8094.9462
Contribution |  |  | Process | Amount | Unit |  | 0
100.00% |  |  | Use of computer DELL T1700/3620 at ENSEIRB-MATMECA - FR | 509.722 | kg P eq | FEut | 0
| 93.33% |  | Computer DELL T1700/3620 - CN | 475.7425 | kg P eq | FEut | 0
|  | 54.23% | Motherboard, DELL Precision T1700/3620 - CN | 276.3972 | kg P eq | FEut | 0
|  | 09.57% | GPU, DELL Precision T1700/3620 - CN | 48.7778 | kg P eq | FEut | 0
|  | 08.17% | market for disk drive, CD/DVD, ROM, for desktop computer ¦ disk drive, CD/DVD, ROM, for desktop computer ¦ APOS, U - GLO | 41.6337 | kg P eq | FEut | 0
|  | 05.96% | market for power supply unit, for desktop computer ¦ power supply unit, for desktop computer ¦ APOS, U - GLO | 30.4027 | kg P eq | FEut | 0
|  | 04.87% | market for integrated circuit, logic type ¦ integrated circuit, logic type ¦ APOS, U - GLO | 24.8234 | kg P eq | FEut | 0
|  | 04.03% | chassis_tour_bureau_moyen | 20.5544 | kg P eq | FEut | 0
|  | 04.00% | market for hard disk drive, for desktop computer ¦ hard disk drive, for desktop computer ¦ APOS, U - GLO | 20.4013 | kg P eq | FEut | 0
|  | 02.09% | RAM - CN | 10.6767 | kg P eq | FEut | 0
|  | 00.11% | market for used desktop computer ¦ used desktop computer ¦ APOS, U - GLO | 0.54895 | kg P eq | FEut | 0
|  | 00.08% | market for corrugated board box ¦ corrugated board box ¦ APOS, U - RoW | 0.41598 | kg P eq | FEut | 0
|  | 00.06% | market group for electricity, medium voltage ¦ electricity, medium voltage ¦ APOS, U - CN | 0.32395 | kg P eq | FEut | 0
|  | 00.06% | market for tap water ¦ tap water ¦ APOS, U - RoW | 0.30787 | kg P eq | FEut | 0
|  | 00.03% | transport, freight, lorry 16-32 metric ton, EURO5 ¦ transport, freight, lorry 16-32 metric ton, EURO5 ¦ APOS, U - RoW | 0.17158 | kg P eq | FEut | 0
|  | 00.03% | transport, freight, sea, transoceanic ship ¦ transport, freight, sea, transoceanic ship ¦ APOS, U - GLO | 0.15133 | kg P eq | FEut | 0
|  | 00.02% | market for wastewater, unpolluted ¦ wastewater, unpolluted ¦ APOS, U - RoW | 0.09047 | kg P eq | FEut | 0
|  | 00.01% | market for polymer foaming ¦ polymer foaming ¦ APOS, U - GLO | 0.04011 | kg P eq | FEut | 0
|  | 00.00% | market for waste packaging paper ¦ waste packaging paper ¦ APOS, U - FR | 0.01753 | kg P eq | FEut | 0
|  | 00.00% | market for polypropylene, granulate ¦ polypropylene, granulate ¦ APOS, U - GLO | 0.00718 | kg P eq | FEut | 0
|  | 00.00% | market for waste polypropylene ¦ waste polypropylene ¦ APOS, U - FR | 0.00033 | kg P eq | FEut | 0
| 06.67% |  | market for electricity, low voltage ¦ electricity, low voltage ¦ APOS, U - FR | 33.9795 | kg P eq | FEut | 12.6281
Contribution |  |  | Process | Amount | Unit |  | 0
100.00% |  |  | Use of computer DELL T1700/3620 at ENSEIRB-MATMECA - FR | 35129.2 | kg 1,4-DCB | HCT | 0
| 83.40% |  | Computer DELL T1700/3620 - CN | 29299.4 | kg 1,4-DCB | HCT | 0
|  | 33.03% | Motherboard, DELL Precision T1700/3620 - CN | 11601.7 | kg 1,4-DCB | HCT | 0
|  | 18.35% | chassis_tour_bureau_moyen | 6446.1836 | kg 1,4-DCB | HCT | 0
|  | 09.39% | market for power supply unit, for desktop computer ¦ power supply unit, for desktop computer ¦ APOS, U - GLO | 3297.2991 | kg 1,4-DCB | HCT | 0
|  | 06.80% | market for disk drive, CD/DVD, ROM, for desktop computer ¦ disk drive, CD/DVD, ROM, for desktop computer ¦ APOS, U - GLO | 2389.025 | kg 1,4-DCB | HCT | 0
|  | 06.09% | GPU, DELL Precision T1700/3620 - CN | 2140.9032 | kg 1,4-DCB | HCT | 0
|  | 04.07% | market for hard disk drive, for desktop computer ¦ hard disk drive, for desktop computer ¦ APOS, U - GLO | 1428.4392 | kg 1,4-DCB | HCT | 0
|  | 02.78% | market for integrated circuit, logic type ¦ integrated circuit, logic type ¦ APOS, U - GLO | 976.2138 | kg 1,4-DCB | HCT | 0
|  | 01.58% | RAM - CN | 556.4393 | kg 1,4-DCB | HCT | 0
|  | 00.36% | market for tap water ¦ tap water ¦ APOS, U - RoW | 126.0987 | kg 1,4-DCB | HCT | 0
|  | 00.34% | market for used desktop computer ¦ used desktop computer ¦ APOS, U - GLO | 119.9024 | kg 1,4-DCB | HCT | 0
|  | 00.14% | market group for electricity, medium voltage ¦ electricity, medium voltage ¦ APOS, U - CN | 49.1664 | kg 1,4-DCB | HCT | 0
|  | 00.13% | transport, freight, lorry 16-32 metric ton, EURO5 ¦ transport, freight, lorry 16-32 metric ton, EURO5 ¦ APOS, U - RoW | 44.8426 | kg 1,4-DCB | HCT | 0
|  | 00.11% | market for wastewater, unpolluted ¦ wastewater, unpolluted ¦ APOS, U - RoW | 40.2127 | kg 1,4-DCB | HCT | 0
|  | 00.11% | market for corrugated board box ¦ corrugated board box ¦ APOS, U - RoW | 38.3413 | kg 1,4-DCB | HCT | 0
|  | 00.07% | transport, freight, sea, transoceanic ship ¦ transport, freight, sea, transoceanic ship ¦ APOS, U - GLO | 23.306 | kg 1,4-DCB | HCT | 0
|  | 00.04% | market for waste packaging paper ¦ waste packaging paper ¦ APOS, U - FR | 14.0406 | kg 1,4-DCB | HCT | 0
|  | 00.01% | market for polypropylene, granulate ¦ polypropylene, granulate ¦ APOS, U - GLO | 3.714 | kg 1,4-DCB | HCT | 0
|  | 00.01% | market for polymer foaming ¦ polymer foaming ¦ APOS, U - GLO | 2.7955 | kg 1,4-DCB | HCT | 0
|  | 00.00% | market for waste polypropylene ¦ waste polypropylene ¦ APOS, U - FR | 0.71333 | kg 1,4-DCB | HCT | 0
| 16.60% |  | market for electricity, low voltage ¦ electricity, low voltage ¦ APOS, U - FR | 5829.8069 | kg 1,4-DCB | HCT | 2166.5882
Contribution |  |  | Process | Amount | Unit |  | 0
100.00% |  |  | Use of computer DELL T1700/3620 at ENSEIRB-MATMECA - FR | 2782320 | kg 1,4-DCB | HNCT | 0
| 95.21% |  | Computer DELL T1700/3620 - CN | 2649170 | kg 1,4-DCB | HNCT | 0
|  | 56.84% | Motherboard, DELL Precision T1700/3620 - CN | 1581580 | kg 1,4-DCB | HNCT | 0
|  | 09.57% | GPU, DELL Precision T1700/3620 - CN | 266209 | kg 1,4-DCB | HNCT | 0
|  | 08.36% | market for disk drive, CD/DVD, ROM, for desktop computer ¦ disk drive, CD/DVD, ROM, for desktop computer ¦ APOS, U - GLO | 232718 | kg 1,4-DCB | HNCT | 0
|  | 05.38% | market for power supply unit, for desktop computer ¦ power supply unit, for desktop computer ¦ APOS, U - GLO | 149704 | kg 1,4-DCB | HNCT | 0
|  | 05.14% | market for integrated circuit, logic type ¦ integrated circuit, logic type ¦ APOS, U - GLO | 143147 | kg 1,4-DCB | HNCT | 0
|  | 03.98% | chassis_tour_bureau_moyen | 110763 | kg 1,4-DCB | HNCT | 0
|  | 03.88% | market for hard disk drive, for desktop computer ¦ hard disk drive, for desktop computer ¦ APOS, U - GLO | 107980 | kg 1,4-DCB | HNCT | 0
|  | 01.71% | RAM - CN | 47473.2 | kg 1,4-DCB | HNCT | 0
|  | 00.17% | market for used desktop computer ¦ used desktop computer ¦ APOS, U - GLO | 4665.0448 | kg 1,4-DCB | HNCT | 0
|  | 00.05% | transport, freight, lorry 16-32 metric ton, EURO5 ¦ transport, freight, lorry 16-32 metric ton, EURO5 ¦ APOS, U - RoW | 1264.4114 | kg 1,4-DCB | HNCT | 0
|  | 00.04% | market for corrugated board box ¦ corrugated board box ¦ APOS, U - RoW | 1155.2579 | kg 1,4-DCB | HNCT | 0
|  | 00.03% | market for waste packaging paper ¦ waste packaging paper ¦ APOS, U - FR | 901.6432 | kg 1,4-DCB | HNCT | 0
|  | 00.01% | market for tap water ¦ tap water ¦ APOS, U - RoW | 412.5082 | kg 1,4-DCB | HNCT | 0
|  | 00.01% | market group for electricity, medium voltage ¦ electricity, medium voltage ¦ APOS, U - CN | 406.2989 | kg 1,4-DCB | HNCT | 0
|  | 00.01% | market for wastewater, unpolluted ¦ wastewater, unpolluted ¦ APOS, U - RoW | 374.3893 | kg 1,4-DCB | HNCT | 0
|  | 00.01% | transport, freight, sea, transoceanic ship ¦ transport, freight, sea, transoceanic ship ¦ APOS, U - GLO | 196.1331 | kg 1,4-DCB | HNCT | 0
|  | 00.01% | market for waste polypropylene ¦ waste polypropylene ¦ APOS, U - FR | 165.3917 | kg 1,4-DCB | HNCT | 0
|  | 00.00% | market for polymer foaming ¦ polymer foaming ¦ APOS, U - GLO | 40.0752 | kg 1,4-DCB | HNCT | 0
|  | 00.00% | market for polypropylene, granulate ¦ polypropylene, granulate ¦ APOS, U - GLO | 13.9073 | kg 1,4-DCB | HNCT | 0
| 04.79% |  | market for electricity, low voltage ¦ electricity, low voltage ¦ APOS, U - FR | 133144 | kg 1,4-DCB | HNCT | 49481.6068
Contribution |  |  | Process | Amount | Unit |  | 0
100.00% |  |  | Use of computer DELL T1700/3620 at ENSEIRB-MATMECA - FR | 541900 | kBq Co-60 eq | IR | 0
| 96.97% |  | market for electricity, low voltage ¦ electricity, low voltage ¦ APOS, U - FR | 525460 | kBq Co-60 eq | IR | 195281.8385
| 03.03% |  | Computer DELL T1700/3620 - CN | 16440.4 | kBq Co-60 eq | IR | 0
|  | 01.32% | Motherboard, DELL Precision T1700/3620 - CN | 7138.0448 | kBq Co-60 eq | IR | 0
|  | 00.43% | market for power supply unit, for desktop computer ¦ power supply unit, for desktop computer ¦ APOS, U - GLO | 2328.5946 | kBq Co-60 eq | IR | 0
|  | 00.32% | GPU, DELL Precision T1700/3620 - CN | 1751.9475 | kBq Co-60 eq | IR | 0
|  | 00.25% | market for disk drive, CD/DVD, ROM, for desktop computer ¦ disk drive, CD/DVD, ROM, for desktop computer ¦ APOS, U - GLO | 1361.4207 | kBq Co-60 eq | IR | 0
|  | 00.22% | chassis_tour_bureau_moyen | 1177.0758 | kBq Co-60 eq | IR | 0
|  | 00.18% | market for hard disk drive, for desktop computer ¦ hard disk drive, for desktop computer ¦ APOS, U - GLO | 1002.3036 | kBq Co-60 eq | IR | 0
|  | 00.16% | RAM - CN | 849.9842 | kBq Co-60 eq | IR | 0
|  | 00.10% | market for integrated circuit, logic type ¦ integrated circuit, logic type ¦ APOS, U - GLO | 554.612 | kBq Co-60 eq | IR | 0
|  | 00.01% | market for used desktop computer ¦ used desktop computer ¦ APOS, U - GLO | 54.1219 | kBq Co-60 eq | IR | 0
|  | 00.01% | market for tap water ¦ tap water ¦ APOS, U - RoW | 48.5414 | kBq Co-60 eq | IR | 0
|  | 00.01% | transport, freight, sea, transoceanic ship ¦ transport, freight, sea, transoceanic ship ¦ APOS, U - GLO | 45.138 | kBq Co-60 eq | IR | 0
|  | 00.01% | market for corrugated board box ¦ corrugated board box ¦ APOS, U - RoW | 41.114 | kBq Co-60 eq | IR | 0
|  | 00.01% | transport, freight, lorry 16-32 metric ton, EURO5 ¦ transport, freight, lorry 16-32 metric ton, EURO5 ¦ APOS, U - RoW | 39.3022 | kBq Co-60 eq | IR | 0
|  | 00.01% | market group for electricity, medium voltage ¦ electricity, medium voltage ¦ APOS, U - CN | 27.3393 | kBq Co-60 eq | IR | 0
|  | 00.00% | market for wastewater, unpolluted ¦ wastewater, unpolluted ¦ APOS, U - RoW | 9.5776 | kBq Co-60 eq | IR | 0
|  | 00.00% | market for polymer foaming ¦ polymer foaming ¦ APOS, U - GLO | 9.3525 | kBq Co-60 eq | IR | 0
|  | 00.00% | market for waste packaging paper ¦ waste packaging paper ¦ APOS, U - FR | 1.6256 | kBq Co-60 eq | IR | 0
|  | 00.00% | market for polypropylene, granulate ¦ polypropylene, granulate ¦ APOS, U - GLO | 0.22564 | kBq Co-60 eq | IR | 0
|  | 00.00% | market for waste polypropylene ¦ waste polypropylene ¦ APOS, U - FR | 0.05385 | kBq Co-60 eq | IR | 0
Contribution |  |  | Process | Amount | Unit |  | 0
100.00% |  |  | Use of computer DELL T1700/3620 at ENSEIRB-MATMECA - FR | 3345.2823 | m2a crop eq | LU | 0
| 89.99% |  | Computer DELL T1700/3620 - CN | 3010.3285 | m2a crop eq | LU | 0
|  | 45.13% | Motherboard, DELL Precision T1700/3620 - CN | 1509.6927 | m2a crop eq | LU | 0
|  | 12.97% | market for power supply unit, for desktop computer ¦ power supply unit, for desktop computer ¦ APOS, U - GLO | 434.0096 | m2a crop eq | LU | 0
|  | 08.54% | GPU, DELL Precision T1700/3620 - CN | 285.6795 | m2a crop eq | LU | 0
|  | 06.82% | market for disk drive, CD/DVD, ROM, for desktop computer ¦ disk drive, CD/DVD, ROM, for desktop computer ¦ APOS, U - GLO | 228.0774 | m2a crop eq | LU | 0
|  | 03.79% | chassis_tour_bureau_moyen | 126.8384 | m2a crop eq | LU | 0
|  | 03.77% | market for hard disk drive, for desktop computer ¦ hard disk drive, for desktop computer ¦ APOS, U - GLO | 126.2563 | m2a crop eq | LU | 0
|  | 03.63% | market for integrated circuit, logic type ¦ integrated circuit, logic type ¦ APOS, U - GLO | 121.2811 | m2a crop eq | LU | 0
|  | 02.09% | transport, freight, lorry 16-32 metric ton, EURO5 ¦ transport, freight, lorry 16-32 metric ton, EURO5 ¦ APOS, U - RoW | 69.9554 | m2a crop eq | LU | 0
|  | 01.95% | RAM - CN | 65.3433 | m2a crop eq | LU | 0
|  | 00.37% | market for used desktop computer ¦ used desktop computer ¦ APOS, U - GLO | 12.4091 | m2a crop eq | LU | 0
|  | 00.34% | market for corrugated board box ¦ corrugated board box ¦ APOS, U - RoW | 11.2377 | m2a crop eq | LU | 0
|  | 00.32% | market group for electricity, medium voltage ¦ electricity, medium voltage ¦ APOS, U - CN | 10.8316 | m2a crop eq | LU | 0
|  | 00.10% | market for tap water ¦ tap water ¦ APOS, U - RoW | 3.3279 | m2a crop eq | LU | 0
|  | 00.08% | transport, freight, sea, transoceanic ship ¦ transport, freight, sea, transoceanic ship ¦ APOS, U - GLO | 2.6608 | m2a crop eq | LU | 0
|  | 00.07% | market for wastewater, unpolluted ¦ wastewater, unpolluted ¦ APOS, U - RoW | 2.3839 | m2a crop eq | LU | 0
|  | 00.01% | market for polymer foaming ¦ polymer foaming ¦ APOS, U - GLO | 0.31757 | m2a crop eq | LU | 0
|  | 00.01% | market for polypropylene, granulate ¦ polypropylene, granulate ¦ APOS, U - GLO | 0.27743 | m2a crop eq | LU | 0
|  | 00.00% | market for waste polypropylene ¦ waste polypropylene ¦ APOS, U - FR | 0.15203 | m2a crop eq | LU | 0
|  | -00.01% | market for waste packaging paper ¦ waste packaging paper ¦ APOS, U - FR | -0.4033 | m2a crop eq | LU | 0
| 10.01% |  | market for electricity, low voltage ¦ electricity, low voltage ¦ APOS, U - FR | 334.9538 | m2a crop eq | LU | 124.4822
Contribution |  |  | Process | Amount | Unit |  | 0
100.00% |  |  | Use of computer DELL T1700/3620 at ENSEIRB-MATMECA - FR | 141162 | kg 1,4-DCB | ME | 0
| 80.91% |  | Computer DELL T1700/3620 - CN | 114208 | kg 1,4-DCB | ME | 0
|  | 46.70% | Motherboard, DELL Precision T1700/3620 - CN | 65925.8 | kg 1,4-DCB | ME | 0
|  | 07.93% | GPU, DELL Precision T1700/3620 - CN | 11195.4 | kg 1,4-DCB | ME | 0
|  | 06.79% | market for disk drive, CD/DVD, ROM, for desktop computer ¦ disk drive, CD/DVD, ROM, for desktop computer ¦ APOS, U - GLO | 9591.4308 | kg 1,4-DCB | ME | 0
|  | 04.52% | market for power supply unit, for desktop computer ¦ power supply unit, for desktop computer ¦ APOS, U - GLO | 6378.6202 | kg 1,4-DCB | ME | 0
|  | 04.15% | market for integrated circuit, logic type ¦ integrated circuit, logic type ¦ APOS, U - GLO | 5862.9716 | kg 1,4-DCB | ME | 0
|  | 03.30% | chassis_tour_bureau_moyen | 4664.7911 | kg 1,4-DCB | ME | 0
|  | 03.20% | market for hard disk drive, for desktop computer ¦ hard disk drive, for desktop computer ¦ APOS, U - GLO | 4515.231 | kg 1,4-DCB | ME | 0
|  | 02.70% | market for used desktop computer ¦ used desktop computer ¦ APOS, U - GLO | 3809.1662 | kg 1,4-DCB | ME | 0
|  | 01.41% | RAM - CN | 1995.1738 | kg 1,4-DCB | ME | 0
|  | 00.04% | transport, freight, lorry 16-32 metric ton, EURO5 ¦ transport, freight, lorry 16-32 metric ton, EURO5 ¦ APOS, U - RoW | 57.5721 | kg 1,4-DCB | ME | 0
|  | 00.04% | market for corrugated board box ¦ corrugated board box ¦ APOS, U - RoW | 50.75 | kg 1,4-DCB | ME | 0
|  | 00.03% | market for waste packaging paper ¦ waste packaging paper ¦ APOS, U - FR | 47.83 | kg 1,4-DCB | ME | 0
|  | 00.02% | market group for electricity, medium voltage ¦ electricity, medium voltage ¦ APOS, U - CN | 29.7587 | kg 1,4-DCB | ME | 0
|  | 00.02% | market for tap water ¦ tap water ¦ APOS, U - RoW | 25.7361 | kg 1,4-DCB | ME | 0
|  | 00.02% | market for waste polypropylene ¦ waste polypropylene ¦ APOS, U - FR | 23.2568 | kg 1,4-DCB | ME | 0
|  | 00.01% | market for wastewater, unpolluted ¦ wastewater, unpolluted ¦ APOS, U - RoW | 20.1691 | kg 1,4-DCB | ME | 0
|  | 00.01% | transport, freight, sea, transoceanic ship ¦ transport, freight, sea, transoceanic ship ¦ APOS, U - GLO | 11.7667 | kg 1,4-DCB | ME | 0
|  | 00.00% | market for polymer foaming ¦ polymer foaming ¦ APOS, U - GLO | 2.2093 | kg 1,4-DCB | ME | 0
|  | 00.00% | market for polypropylene, granulate ¦ polypropylene, granulate ¦ APOS, U - GLO | 0.74603 | kg 1,4-DCB | ME | 0
| 19.09% |  | market for electricity, low voltage ¦ electricity, low voltage ¦ APOS, U - FR | 26953.6 | kg 1,4-DCB | ME | 10017.03
Contribution |  |  | Process | Amount | Unit |  | 0
100.00% |  |  | Use of computer DELL T1700/3620 at ENSEIRB-MATMECA - FR | 26.937 | kg N eq | MEut | 0
| 57.82% |  | Computer DELL T1700/3620 - CN | 15.5748 | kg N eq | MEut | 0
|  | 27.39% | Motherboard, DELL Precision T1700/3620 - CN | 7.3767 | kg N eq | MEut | 0
|  | 06.55% | market for power supply unit, for desktop computer ¦ power supply unit, for desktop computer ¦ APOS, U - GLO | 1.7631 | kg N eq | MEut | 0
|  | 05.38% | GPU, DELL Precision T1700/3620 - CN | 1.4503 | kg N eq | MEut | 0
|  | 04.73% | market for disk drive, CD/DVD, ROM, for desktop computer ¦ disk drive, CD/DVD, ROM, for desktop computer ¦ APOS, U - GLO | 1.2746 | kg N eq | MEut | 0
|  | 04.39% | chassis_tour_bureau_moyen | 1.1838 | kg N eq | MEut | 0
|  | 02.58% | market for hard disk drive, for desktop computer ¦ hard disk drive, for desktop computer ¦ APOS, U - GLO | 0.69423 | kg N eq | MEut | 0
|  | 02.13% | market for integrated circuit, logic type ¦ integrated circuit, logic type ¦ APOS, U - GLO | 0.5726 | kg N eq | MEut | 0
|  | 01.68% | RAM - CN | 0.45296 | kg N eq | MEut | 0
|  | 01.49% | market for waste packaging paper ¦ waste packaging paper ¦ APOS, U - FR | 0.40101 | kg N eq | MEut | 0
|  | 00.97% | market for corrugated board box ¦ corrugated board box ¦ APOS, U - RoW | 0.26114 | kg N eq | MEut | 0
|  | 00.20% | market for used desktop computer ¦ used desktop computer ¦ APOS, U - GLO | 0.05383 | kg N eq | MEut | 0
|  | 00.09% | market for tap water ¦ tap water ¦ APOS, U - RoW | 0.02382 | kg N eq | MEut | 0
|  | 00.08% | market group for electricity, medium voltage ¦ electricity, medium voltage ¦ APOS, U - CN | 0.02026 | kg N eq | MEut | 0
|  | 00.05% | transport, freight, lorry 16-32 metric ton, EURO5 ¦ transport, freight, lorry 16-32 metric ton, EURO5 ¦ APOS, U - RoW | 0.01451 | kg N eq | MEut | 0
|  | 00.05% | market for wastewater, unpolluted ¦ wastewater, unpolluted ¦ APOS, U - RoW | 0.01276 | kg N eq | MEut | 0
|  | 00.04% | transport, freight, sea, transoceanic ship ¦ transport, freight, sea, transoceanic ship ¦ APOS, U - GLO | 0.01107 | kg N eq | MEut | 0
|  | 00.02% | market for waste polypropylene ¦ waste polypropylene ¦ APOS, U - FR | 0.00424 | kg N eq | MEut | 0
|  | 00.01% | market for polymer foaming ¦ polymer foaming ¦ APOS, U - GLO | 0.00275 | kg N eq | MEut | 0
|  | 00.00% | market for polypropylene, granulate ¦ polypropylene, granulate ¦ APOS, U - GLO | 0.00106 | kg N eq | MEut | 0
| 42.18% |  | market for electricity, low voltage ¦ electricity, low voltage ¦ APOS, U - FR | 11.3622 | kg N eq | MEut | 4.2227
Contribution |  |  | Process | Amount | Unit |  | 0
100.00% |  |  | Use of computer DELL T1700/3620 at ENSEIRB-MATMECA - FR | 6782.8372 | kg Cu eq | MRS | 0
| 86.81% |  | Computer DELL T1700/3620 - CN | 5888.4173 | kg Cu eq | MRS | 0
|  | 41.98% | Motherboard, DELL Precision T1700/3620 - CN | 2847.3246 | kg Cu eq | MRS | 0
|  | 15.03% | market for power supply unit, for desktop computer ¦ power supply unit, for desktop computer ¦ APOS, U - GLO | 1019.3011 | kg Cu eq | MRS | 0
|  | 08.39% | chassis_tour_bureau_moyen | 569.3845 | kg Cu eq | MRS | 0
|  | 07.55% | GPU, DELL Precision T1700/3620 - CN | 512.0762 | kg Cu eq | MRS | 0
|  | 06.23% | market for disk drive, CD/DVD, ROM, for desktop computer ¦ disk drive, CD/DVD, ROM, for desktop computer ¦ APOS, U - GLO | 422.2981 | kg Cu eq | MRS | 0
|  | 03.21% | market for hard disk drive, for desktop computer ¦ hard disk drive, for desktop computer ¦ APOS, U - GLO | 217.4928 | kg Cu eq | MRS | 0
|  | 02.84% | market for integrated circuit, logic type ¦ integrated circuit, logic type ¦ APOS, U - GLO | 192.5882 | kg Cu eq | MRS | 0
|  | 01.15% | RAM - CN | 78.0799 | kg Cu eq | MRS | 0
|  | 00.15% | market for used desktop computer ¦ used desktop computer ¦ APOS, U - GLO | 10.02 | kg Cu eq | MRS | 0
|  | 00.09% | market for wastewater, unpolluted ¦ wastewater, unpolluted ¦ APOS, U - RoW | 6.0034 | kg Cu eq | MRS | 0
|  | 00.06% | market for tap water ¦ tap water ¦ APOS, U - RoW | 4.0564 | kg Cu eq | MRS | 0
|  | 00.06% | transport, freight, lorry 16-32 metric ton, EURO5 ¦ transport, freight, lorry 16-32 metric ton, EURO5 ¦ APOS, U - RoW | 3.9859 | kg Cu eq | MRS | 0
|  | 00.05% | market for corrugated board box ¦ corrugated board box ¦ APOS, U - RoW | 3.5795 | kg Cu eq | MRS | 0
|  | 00.02% | transport, freight, sea, transoceanic ship ¦ transport, freight, sea, transoceanic ship ¦ APOS, U - GLO | 1.3695 | kg Cu eq | MRS | 0
|  | 00.01% | market group for electricity, medium voltage ¦ electricity, medium voltage ¦ APOS, U - CN | 0.5753 | kg Cu eq | MRS | 0
|  | 00.00% | market for waste packaging paper ¦ waste packaging paper ¦ APOS, U - FR | 0.18361 | kg Cu eq | MRS | 0
|  | 00.00% | market for polymer foaming ¦ polymer foaming ¦ APOS, U - GLO | 0.04533 | kg Cu eq | MRS | 0
|  | 00.00% | market for polypropylene, granulate ¦ polypropylene, granulate ¦ APOS, U - GLO | 0.04073 | kg Cu eq | MRS | 0
|  | 00.00% | market for waste polypropylene ¦ waste polypropylene ¦ APOS, U - FR | 0.01232 | kg Cu eq | MRS | 0
| 13.19% |  | market for electricity, low voltage ¦ electricity, low voltage ¦ APOS, U - FR | 894.42 | kg Cu eq | MRS | 332.402
Contribution |  |  | Process | Amount | Unit |  | 0
100.00% |  |  | Use of computer DELL T1700/3620 at ENSEIRB-MATMECA - FR | 695.4619 | kg NOx eq | OF | 0
| 82.78% |  | Computer DELL T1700/3620 - CN | 575.681 | kg NOx eq | OF | 0
|  | 36.38% | Motherboard, DELL Precision T1700/3620 - CN | 252.9917 | kg NOx eq | OF | 0
|  | 10.87% | market for power supply unit, for desktop computer ¦ power supply unit, for desktop computer ¦ APOS, U - GLO | 75.5631 | kg NOx eq | OF | 0
|  | 07.92% | GPU, DELL Precision T1700/3620 - CN | 55.0716 | kg NOx eq | OF | 0
|  | 06.57% | chassis_tour_bureau_moyen | 45.6877 | kg NOx eq | OF | 0
|  | 06.27% | market for disk drive, CD/DVD, ROM, for desktop computer ¦ disk drive, CD/DVD, ROM, for desktop computer ¦ APOS, U - GLO | 43.6143 | kg NOx eq | OF | 0
|  | 04.08% | market for hard disk drive, for desktop computer ¦ hard disk drive, for desktop computer ¦ APOS, U - GLO | 28.3897 | kg NOx eq | OF | 0
|  | 02.84% | RAM - CN | 19.7191 | kg NOx eq | OF | 0
|  | 02.68% | market for integrated circuit, logic type ¦ integrated circuit, logic type ¦ APOS, U - GLO | 18.6196 | kg NOx eq | OF | 0
|  | 02.09% | transport, freight, sea, transoceanic ship ¦ transport, freight, sea, transoceanic ship ¦ APOS, U - GLO | 14.5425 | kg NOx eq | OF | 0
|  | 01.00% | transport, freight, lorry 16-32 metric ton, EURO5 ¦ transport, freight, lorry 16-32 metric ton, EURO5 ¦ APOS, U - RoW | 6.9715 | kg NOx eq | OF | 0
|  | 00.70% | market group for electricity, medium voltage ¦ electricity, medium voltage ¦ APOS, U - CN | 4.8568 | kg NOx eq | OF | 0
|  | 00.49% | market for used desktop computer ¦ used desktop computer ¦ APOS, U - GLO | 3.3927 | kg NOx eq | OF | 0
|  | 00.37% | market for corrugated board box ¦ corrugated board box ¦ APOS, U - RoW | 2.5424 | kg NOx eq | OF | 0
|  | 00.24% | market for tap water ¦ tap water ¦ APOS, U - RoW | 1.6484 | kg NOx eq | OF | 0
|  | 00.11% | market for wastewater, unpolluted ¦ wastewater, unpolluted ¦ APOS, U - RoW | 0.759 | kg NOx eq | OF | 0
|  | 00.07% | market for waste packaging paper ¦ waste packaging paper ¦ APOS, U - FR | 0.45606 | kg NOx eq | OF | 0
|  | 00.06% | market for polypropylene, granulate ¦ polypropylene, granulate ¦ APOS, U - GLO | 0.43022 | kg NOx eq | OF | 0
|  | 00.06% | market for polymer foaming ¦ polymer foaming ¦ APOS, U - GLO | 0.39228 | kg NOx eq | OF | 0
|  | 00.00% | market for waste polypropylene ¦ waste polypropylene ¦ APOS, U - FR | 0.03242 | kg NOx eq | OF | 0
| 17.22% |  | market for electricity, low voltage ¦ electricity, low voltage ¦ APOS, U - FR | 119.7808 | kg NOx eq | OF | 44.5153
Contribution |  |  | Process | Amount | Unit |  | 0
100.00% |  |  | Use of computer DELL T1700/3620 at ENSEIRB-MATMECA - FR | 0.19958 | kg CFC11 eq | OD | 0
| 53.17% |  | Computer DELL T1700/3620 - CN | 0.10612 | kg CFC11 eq | OD | 0
|  | 23.91% | Motherboard, DELL Precision T1700/3620 - CN | 0.04772 | kg CFC11 eq | OD | 0
|  | 06.92% | market for power supply unit, for desktop computer ¦ power supply unit, for desktop computer ¦ APOS, U - GLO | 0.0138 | kg CFC11 eq | OD | 0
|  | 05.23% | GPU, DELL Precision T1700/3620 - CN | 0.01045 | kg CFC11 eq | OD | 0
|  | 04.09% | market for disk drive, CD/DVD, ROM, for desktop computer ¦ disk drive, CD/DVD, ROM, for desktop computer ¦ APOS, U - GLO | 0.00817 | kg CFC11 eq | OD | 0
|  | 03.77% | chassis_tour_bureau_moyen | 0.00752 | kg CFC11 eq | OD | 0
|  | 02.47% | market for hard disk drive, for desktop computer ¦ hard disk drive, for desktop computer ¦ APOS, U - GLO | 0.00494 | kg CFC11 eq | OD | 0
|  | 01.84% | RAM - CN | 0.00366 | kg CFC11 eq | OD | 0
|  | 01.73% | market for integrated circuit, logic type ¦ integrated circuit, logic type ¦ APOS, U - GLO | 0.00345 | kg CFC11 eq | OD | 0
|  | 00.83% | market for used desktop computer ¦ used desktop computer ¦ APOS, U - GLO | 0.00166 | kg CFC11 eq | OD | 0
|  | 00.80% | transport, freight, lorry 16-32 metric ton, EURO5 ¦ transport, freight, lorry 16-32 metric ton, EURO5 ¦ APOS, U - RoW | 0.0016 | kg CFC11 eq | OD | 0
|  | 00.52% | market for corrugated board box ¦ corrugated board box ¦ APOS, U - RoW | 0.00104 | kg CFC11 eq | OD | 0
|  | 00.31% | market for waste packaging paper ¦ waste packaging paper ¦ APOS, U - FR | 0.00061 | kg CFC11 eq | OD | 0
|  | 00.27% | transport, freight, sea, transoceanic ship ¦ transport, freight, sea, transoceanic ship ¦ APOS, U - GLO | 0.00053 | kg CFC11 eq | OD | 0
|  | 00.24% | market for tap water ¦ tap water ¦ APOS, U - RoW | 0.00048 | kg CFC11 eq | OD | 0
|  | 00.19% | market group for electricity, medium voltage ¦ electricity, medium voltage ¦ APOS, U - CN | 0.00037 | kg CFC11 eq | OD | 0
|  | 00.04% | market for wastewater, unpolluted ¦ wastewater, unpolluted ¦ APOS, U - RoW | 8.3368e-05 | kg CFC11 eq | OD | 0
|  | 00.01% | market for polymer foaming ¦ polymer foaming ¦ APOS, U - GLO | 2.8575e-05 | kg CFC11 eq | OD | 0
|  | 00.01% | market for waste polypropylene ¦ waste polypropylene ¦ APOS, U - FR | 1.2236e-05 | kg CFC11 eq | OD | 0
|  | 00.00% | market for polypropylene, granulate ¦ polypropylene, granulate ¦ APOS, U - GLO | 3.8003e-06 | kg CFC11 eq | OD | 0
| 46.83% |  | market for electricity, low voltage ¦ electricity, low voltage ¦ APOS, U - FR | 0.09346 | kg CFC11 eq | OD | 0.034733
Contribution |  |  | Process | Amount | Unit |  | 0
100.00% |  |  | Use of computer DELL T1700/3620 at ENSEIRB-MATMECA - FR | 1270.629 | kg SO2 eq | Ac | 0
| 81.45% |  | Computer DELL T1700/3620 - CN | 1034.9837 | kg SO2 eq | Ac | 0
|  | 37.24% | Motherboard, DELL Precision T1700/3620 - CN | 473.1461 | kg SO2 eq | Ac | 0
|  | 10.55% | market for power supply unit, for desktop computer ¦ power supply unit, for desktop computer ¦ APOS, U - GLO | 134.1127 | kg SO2 eq | Ac | 0
|  | 08.47% | GPU, DELL Precision T1700/3620 - CN | 107.6732 | kg SO2 eq | Ac | 0
|  | 08.15% | chassis_tour_bureau_moyen | 103.6039 | kg SO2 eq | Ac | 0
|  | 05.65% | market for disk drive, CD/DVD, ROM, for desktop computer ¦ disk drive, CD/DVD, ROM, for desktop computer ¦ APOS, U - GLO | 71.8134 | kg SO2 eq | Ac | 0
|  | 03.63% | market for hard disk drive, for desktop computer ¦ hard disk drive, for desktop computer ¦ APOS, U - GLO | 46.1181 | kg SO2 eq | Ac | 0
|  | 02.69% | RAM - CN | 34.144 | kg SO2 eq | Ac | 0
|  | 01.75% | market for integrated circuit, logic type ¦ integrated circuit, logic type ¦ APOS, U - GLO | 22.2413 | kg SO2 eq | Ac | 0
|  | 01.48% | transport, freight, sea, transoceanic ship ¦ transport, freight, sea, transoceanic ship ¦ APOS, U - GLO | 18.775 | kg SO2 eq | Ac | 0
|  | 00.47% | market group for electricity, medium voltage ¦ electricity, medium voltage ¦ APOS, U - CN | 5.9821 | kg SO2 eq | Ac | 0
|  | 00.43% | transport, freight, lorry 16-32 metric ton, EURO5 ¦ transport, freight, lorry 16-32 metric ton, EURO5 ¦ APOS, U - RoW | 5.5055 | kg SO2 eq | Ac | 0
|  | 00.34% | market for used desktop computer ¦ used desktop computer ¦ APOS, U - GLO | 4.3423 | kg SO2 eq | Ac | 0
|  | 00.24% | market for corrugated board box ¦ corrugated board box ¦ APOS, U - RoW | 3.1124 | kg SO2 eq | Ac | 0
|  | 00.19% | market for tap water ¦ tap water ¦ APOS, U - RoW | 2.4156 | kg SO2 eq | Ac | 0
|  | 00.07% | market for wastewater, unpolluted ¦ wastewater, unpolluted ¦ APOS, U - RoW | 0.83755 | kg SO2 eq | Ac | 0
|  | 00.04% | market for polypropylene, granulate ¦ polypropylene, granulate ¦ APOS, U - GLO | 0.51423 | kg SO2 eq | Ac | 0
|  | 00.03% | market for polymer foaming ¦ polymer foaming ¦ APOS, U - GLO | 0.35133 | kg SO2 eq | Ac | 0
|  | 00.02% | market for waste packaging paper ¦ waste packaging paper ¦ APOS, U - FR | 0.27896 | kg SO2 eq | Ac | 0
|  | 00.00% | market for waste polypropylene ¦ waste polypropylene ¦ APOS, U - FR | 0.01586 | kg SO2 eq | Ac | 0
| 18.55% |  | market for electricity, low voltage ¦ electricity, low voltage ¦ APOS, U - FR | 235.6453 | kg SO2 eq | Ac | 87.5752
Contribution |  |  | Process | Amount | Unit |  | 0
100.00% |  |  | Use of computer DELL T1700/3620 at ENSEIRB-MATMECA - FR | 2698790 | kg 1,4-DCB | TE | 0
| 78.83% |  | Computer DELL T1700/3620 - CN | 2127550 | kg 1,4-DCB | TE | 0
|  | 27.79% | Motherboard, DELL Precision T1700/3620 - CN | 749861 | kg 1,4-DCB | TE | 0
|  | 16.82% | market for power supply unit, for desktop computer ¦ power supply unit, for desktop computer ¦ APOS, U - GLO | 454002 | kg 1,4-DCB | TE | 0
|  | 14.43% | chassis_tour_bureau_moyen | 389528 | kg 1,4-DCB | TE | 0
|  | 06.86% | market for disk drive, CD/DVD, ROM, for desktop computer ¦ disk drive, CD/DVD, ROM, for desktop computer ¦ APOS, U - GLO | 185087 | kg 1,4-DCB | TE | 0
|  | 04.68% | GPU, DELL Precision T1700/3620 - CN | 126410 | kg 1,4-DCB | TE | 0
|  | 02.87% | RAM - CN | 77513.8 | kg 1,4-DCB | TE | 0
|  | 02.80% | market for hard disk drive, for desktop computer ¦ hard disk drive, for desktop computer ¦ APOS, U - GLO | 75513.7 | kg 1,4-DCB | TE | 0
|  | 01.06% | transport, freight, lorry 16-32 metric ton, EURO5 ¦ transport, freight, lorry 16-32 metric ton, EURO5 ¦ APOS, U - RoW | 28709.4 | kg 1,4-DCB | TE | 0
|  | 00.65% | market for used desktop computer ¦ used desktop computer ¦ APOS, U - GLO | 17511.9 | kg 1,4-DCB | TE | 0
|  | 00.48% | market for integrated circuit, logic type ¦ integrated circuit, logic type ¦ APOS, U - GLO | 12912 | kg 1,4-DCB | TE | 0
|  | 00.14% | market for corrugated board box ¦ corrugated board box ¦ APOS, U - RoW | 3762.0333 | kg 1,4-DCB | TE | 0
|  | 00.08% | transport, freight, sea, transoceanic ship ¦ transport, freight, sea, transoceanic ship ¦ APOS, U - GLO | 2117.5205 | kg 1,4-DCB | TE | 0
|  | 00.06% | market for wastewater, unpolluted ¦ wastewater, unpolluted ¦ APOS, U - RoW | 1527.0854 | kg 1,4-DCB | TE | 0
|  | 00.04% | market for tap water ¦ tap water ¦ APOS, U - RoW | 1189.0761 | kg 1,4-DCB | TE | 0
|  | 00.04% | market group for electricity, medium voltage ¦ electricity, medium voltage ¦ APOS, U - CN | 997.42 | kg 1,4-DCB | TE | 0
|  | 00.02% | market for waste polypropylene ¦ waste polypropylene ¦ APOS, U - FR | 466.2457 | kg 1,4-DCB | TE | 0
|  | 00.01% | market for waste packaging paper ¦ waste packaging paper ¦ APOS, U - FR | 276.9106 | kg 1,4-DCB | TE | 0
|  | 00.00% | market for polypropylene, granulate ¦ polypropylene, granulate ¦ APOS, U - GLO | 90.0064 | kg 1,4-DCB | TE | 0
|  | 00.00% | market for polymer foaming ¦ polymer foaming ¦ APOS, U - GLO | 76.2829 | kg 1,4-DCB | TE | 0
| 21.17% |  | market for electricity, low voltage ¦ electricity, low voltage ¦ APOS, U - FR | 571244 | kg 1,4-DCB | TE | 212296.9942
Contribution |  |  | Process | Amount | Unit |  | 0
100.00% |  |  | Use of computer DELL T1700/3620 at ENSEIRB-MATMECA - FR | 4619.5123 | m3 | WC | 0
| 63.65% |  | market for electricity, low voltage ¦ electricity, low voltage ¦ APOS, U - FR | 2940.2141 | m3 | WC | 1092.7005
| 36.35% |  | Computer DELL T1700/3620 - CN | 1679.2982 | m3 | WC | 0
|  | 20.83% | market for tap water ¦ tap water ¦ APOS, U - RoW | 962.0506 | m3 | WC | 0
|  | 13.69% | Motherboard, DELL Precision T1700/3620 - CN | 632.4743 | m3 | WC | 0
|  | 05.30% | market for power supply unit, for desktop computer ¦ power supply unit, for desktop computer ¦ APOS, U - GLO | 244.7204 | m3 | WC | 0
|  | 04.39% | chassis_tour_bureau_moyen | 202.6394 | m3 | WC | 0
|  | 03.15% | GPU, DELL Precision T1700/3620 - CN | 145.4652 | m3 | WC | 0
|  | 02.73% | market for disk drive, CD/DVD, ROM, for desktop computer ¦ disk drive, CD/DVD, ROM, for desktop computer ¦ APOS, U - GLO | 126.166 | m3 | WC | 0
|  | 01.90% | market for hard disk drive, for desktop computer ¦ hard disk drive, for desktop computer ¦ APOS, U - GLO | 87.7819 | m3 | WC | 0
|  | 01.21% | RAM - CN | 55.672 | m3 | WC | 0
|  | 01.01% | market for integrated circuit, logic type ¦ integrated circuit, logic type ¦ APOS, U - GLO | 46.5288 | m3 | WC | 0
|  | 00.28% | market for used desktop computer ¦ used desktop computer ¦ APOS, U - GLO | 13.0967 | m3 | WC | 0
|  | 00.15% | market for corrugated board box ¦ corrugated board box ¦ APOS, U - RoW | 7.0845 | m3 | WC | 0
|  | 00.13% | transport, freight, lorry 16-32 metric ton, EURO5 ¦ transport, freight, lorry 16-32 metric ton, EURO5 ¦ APOS, U - RoW | 6.1022 | m3 | WC | 0
|  | 00.09% | market group for electricity, medium voltage ¦ electricity, medium voltage ¦ APOS, U - CN | 4.2844 | m3 | WC | 0
|  | 00.07% | transport, freight, sea, transoceanic ship ¦ transport, freight, sea, transoceanic ship ¦ APOS, U - GLO | 3.3337 | m3 | WC | 0
|  | 00.03% | market for polypropylene, granulate ¦ polypropylene, granulate ¦ APOS, U - GLO | 1.5191 | m3 | WC | 0
|  | 00.01% | market for polymer foaming ¦ polymer foaming ¦ APOS, U - GLO | 0.50512 | m3 | WC | 0
|  | 00.01% | market for waste packaging paper ¦ waste packaging paper ¦ APOS, U - FR | 0.43496 | m3 | WC | 0
|  | 00.00% | market for waste polypropylene ¦ waste polypropylene ¦ APOS, U - FR | 0.02259 | m3 | WC | 0
|  | -18.63% | market for wastewater, unpolluted ¦ wastewater, unpolluted ¦ APOS, U - RoW | -860.5836 | m3 | WC | 0

## LCIA raw results SC2 (hidden)
Contribution |  |  | Process |  | Unit |  |  | NEW LCIA
100.00% |  |  | Use of Raspberry + Server at ENSEIRB-MATMECA - FR | 17933.8 | kg CO2 eq | GW |  | 16427.2201 | ELEC MODIF TOOL | new elec | reference elec
| 48.13% |  | Raspberry Pi 4 Rev B - CN | 8630.6397 | kg CO2 eq | GW |  | 8630.6397 | servers | 21364.326 | 39300
|  | 22.60% | market for integrated circuit, logic type ¦ integrated circuit, logic type ¦ APOS, U - GLO | 4053.3666 | kg CO2 eq | GW | Raspberry | 4053.3666 | SBCs | 29170.8 | 42300
|  | 09.04% | chassis_client_leger_sbc-impression_3d_abs | 1620.8644 | kg CO2 eq | GW | Raspberry | 1620.8644 | total | 50535.126 | 81600
|  | 06.66% | market for printed wiring board, for surface mounting, Pb containing surface ¦ printed wiring board, for surface mounting, Pb containing surface ¦ APOS, U - GLO | 1193.5217 | kg CO2 eq | GW | Raspberry | 1193.5217
|  | 05.92% | market for integrated circuit, memory type ¦ integrated circuit, memory type ¦ APOS, U - GLO | 1061.6792 | kg CO2 eq | GW | Raspberry | 1061.6792 |  | N (new) | reference N
|  | 01.18% | market for transistor, surface-mounted ¦ transistor, surface-mounted ¦ APOS, U - GLO | 212.0304 | kg CO2 eq | GW | Raspberry | 212.0304 |  | 6 | 6
|  | 00.69% | market for light emitting diode ¦ light emitting diode ¦ APOS, U - GLO | 123.785 | kg CO2 eq | GW | Raspberry | 123.785
|  | 00.65% | market for electric connector, peripheral type buss ¦ electric connector, peripheral type buss ¦ APOS, U - GLO | 116.9469 | kg CO2 eq | GW | Raspberry | 116.9469
|  | 00.58% | market for capacitor, for surface-mounting ¦ capacitor, for surface-mounting ¦ APOS, U - GLO | 103.2281 | kg CO2 eq | GW | Raspberry | 103.2281
|  | 00.16% | resistor production, surface-mounted ¦ resistor, surface-mounted ¦ APOS, U - GLO | 28.0045 | kg CO2 eq | GW | Raspberry | 28.0045
|  | 00.14% | mounting, surface mount technology, Pb-free solder ¦ mounting, surface mount technology, Pb-free solder ¦ APOS, U - GLO | 24.8775 | kg CO2 eq | GW | Raspberry | 24.8775
|  | 00.13% | market for diode, glass-, for surface-mounting ¦ diode, glass-, for surface-mounting ¦ APOS, U - GLO | 23.3801 | kg CO2 eq | GW | Raspberry | 23.3801
|  | 00.09% | market for used desktop computer ¦ used desktop computer ¦ APOS, U - GLO | 15.6252 | kg CO2 eq | GW | Raspberry | 15.6252
|  | 00.08% | transport, freight, lorry 16-32 metric ton, EURO5 ¦ transport, freight, lorry 16-32 metric ton, EURO5 ¦ APOS, U - RoW | 13.6594 | kg CO2 eq | GW | Raspberry | 13.6594
|  | 00.06% | market group for electricity, medium voltage ¦ electricity, medium voltage ¦ APOS, U - CN | 10.5036 | kg CO2 eq | GW | Raspberry | 10.5036
|  | 00.05% | market for corrugated board box ¦ corrugated board box ¦ APOS, U - RoW | 8.3013 | kg CO2 eq | GW | Raspberry | 8.3013
|  | 00.04% | transport, freight, sea, transoceanic ship ¦ transport, freight, sea, transoceanic ship ¦ APOS, U - GLO | 6.9592 | kg CO2 eq | GW | Raspberry | 6.9592
|  | 00.04% | market for waste packaging paper ¦ waste packaging paper ¦ APOS, U - FR | 6.3086 | kg CO2 eq | GW | Raspberry | 6.3086
|  | 00.02% | market for tap water ¦ tap water ¦ APOS, U - RoW | 4.0967 | kg CO2 eq | GW | Raspberry | 4.0967
|  | 00.01% | market for wastewater, unpolluted ¦ wastewater, unpolluted ¦ APOS, U - RoW | 1.7657 | kg CO2 eq | GW | Raspberry | 1.7657
|  | 00.01% | market for inductor, low value multilayer chip ¦ inductor, low value multilayer chip ¦ APOS, U - GLO | 1.7357 | kg CO2 eq | GW | Raspberry | 1.7357
| 35.82% |  | Server 48 cores - CN | 4817.723 | kg CO2 eq | GW | Server | 4817.723
|  | 10.63% | Motherboard, DELL Precision T1700/3620 - CN | 1430.1189 | kg CO2 eq | GW | Server | 1430.1189
|  | 09.55% | market for integrated circuit, logic type ¦ integrated circuit, logic type ¦ APOS, U - GLO | 1284.4668 | kg CO2 eq | GW | Server | 1284.4668
|  | 03.70% | market for power supply unit, for desktop computer ¦ power supply unit, for desktop computer ¦ APOS, U - GLO | 497.1268 | kg CO2 eq | GW | Server | 497.1268
|  | 02.64% | chassis_tour_serveur_moyen | 354.512 | kg CO2 eq | GW | Server | 354.512
|  | 02.55% | GPU, DELL Precision T1700/3620 - CN | 342.8066 | kg CO2 eq | GW | Server | 342.8066
|  | 02.30% | RAM - CN | 308.9069 | kg CO2 eq | GW | Server | 308.9069
|  | 02.16% | market for hard disk drive, for desktop computer ¦ hard disk drive, for desktop computer ¦ APOS, U - GLO | 290.6949 | kg CO2 eq | GW | Server | 290.6949
|  | 00.67% | market for used desktop computer ¦ used desktop computer ¦ APOS, U - GLO | 89.9749 | kg CO2 eq | GW | Server | 89.9749
|  | 00.47% | market group for electricity, medium voltage ¦ electricity, medium voltage ¦ APOS, U - CN | 63.4275 | kg CO2 eq | GW | Server | 63.4275
|  | 00.45% | transport, freight, lorry 16-32 metric ton, EURO5 ¦ transport, freight, lorry 16-32 metric ton, EURO5 ¦ APOS, U - RoW | 60.2622 | kg CO2 eq | GW | Server | 60.2622
|  | 00.23% | transport, freight, sea, transoceanic ship ¦ transport, freight, sea, transoceanic ship ¦ APOS, U - GLO | 30.7022 | kg CO2 eq | GW | Server | 30.7022
|  | 00.16% | market for waste polypropylene ¦ waste polypropylene ¦ APOS, U - FR | 21.6495 | kg CO2 eq | GW | Server | 21.6495
|  | 00.16% | market for tap water ¦ tap water ¦ APOS, U - RoW | 21.337 | kg CO2 eq | GW | Server | 21.337
|  | 00.07% | treatment of wastewater, unpolluted, capacity 5E9l/year ¦ wastewater, unpolluted ¦ APOS, U - RoW | 9.1965 | kg CO2 eq | GW | Server | 9.1965
|  | 00.07% | market for corrugated board box ¦ corrugated board box ¦ APOS, U - RoW | 9.1314 | kg CO2 eq | GW | Server | 9.1314
|  | 00.02% | market for polypropylene, granulate ¦ polypropylene, granulate ¦ APOS, U - GLO | 2.0973 | kg CO2 eq | GW | Server | 2.0973
|  | 00.01% | market for polymer foaming ¦ polymer foaming ¦ APOS, U - GLO | 0.8069 | kg CO2 eq | GW | Server | 0.8069
|  | 00.00% | market for waste packaging paper ¦ waste packaging paper ¦ APOS, U - FR | 0.50469 | kg CO2 eq | GW | Server | 0.50469
| 16.06% |  | market for electricity, low voltage ¦ electricity, low voltage ¦ APOS, U - FR | 4810.016 | kg CO2 eq | GW |  | 2978.8574
Contribution |  |  | Process | Amount | Unit |  |  | Amount
100.00% |  |  | Use of Raspberry + Server at ENSEIRB-MATMECA - FR | 47.101 | kg PM2.5 eq | FPMF |  | 43.2312
| 52.31% |  | Raspberry Pi 4 Rev B - CN | 24.6388 | kg PM2.5 eq | FPMF |  | 24.6388
|  | 19.20% | market for integrated circuit, logic type ¦ integrated circuit, logic type ¦ APOS, U - GLO | 9.0423 | kg PM2.5 eq | FPMF | Raspberry | 9.0423
|  | 14.53% | chassis_client_leger_sbc-impression_3d_abs | 6.8452 | kg PM2.5 eq | FPMF | Raspberry | 6.8452
|  | 06.70% | market for printed wiring board, for surface mounting, Pb containing surface ¦ printed wiring board, for surface mounting, Pb containing surface ¦ APOS, U - GLO | 3.1577 | kg PM2.5 eq | FPMF | Raspberry | 3.1577
|  | 05.26% | market for integrated circuit, memory type ¦ integrated circuit, memory type ¦ APOS, U - GLO | 2.4783 | kg PM2.5 eq | FPMF | Raspberry | 2.4783
|  | 02.50% | market for capacitor, for surface-mounting ¦ capacitor, for surface-mounting ¦ APOS, U - GLO | 1.1761 | kg PM2.5 eq | FPMF | Raspberry | 1.1761
|  | 01.64% | market for transistor, surface-mounted ¦ transistor, surface-mounted ¦ APOS, U - GLO | 0.77478 | kg PM2.5 eq | FPMF | Raspberry | 0.77478
|  | 00.82% | market for electric connector, peripheral type buss ¦ electric connector, peripheral type buss ¦ APOS, U - GLO | 0.38652 | kg PM2.5 eq | FPMF | Raspberry | 0.38652
|  | 00.63% | market for light emitting diode ¦ light emitting diode ¦ APOS, U - GLO | 0.29534 | kg PM2.5 eq | FPMF | Raspberry | 0.29534
|  | 00.45% | resistor production, surface-mounted ¦ resistor, surface-mounted ¦ APOS, U - GLO | 0.21233 | kg PM2.5 eq | FPMF | Raspberry | 0.21233
|  | 00.19% | mounting, surface mount technology, Pb-free solder ¦ mounting, surface mount technology, Pb-free solder ¦ APOS, U - GLO | 0.09015 | kg PM2.5 eq | FPMF | Raspberry | 0.09015
|  | 00.14% | market for diode, glass-, for surface-mounting ¦ diode, glass-, for surface-mounting ¦ APOS, U - GLO | 0.06703 | kg PM2.5 eq | FPMF | Raspberry | 0.06703
|  | 00.08% | transport, freight, sea, transoceanic ship ¦ transport, freight, sea, transoceanic ship ¦ APOS, U - GLO | 0.03803 | kg PM2.5 eq | FPMF | Raspberry | 0.03803
|  | 00.03% | market group for electricity, medium voltage ¦ electricity, medium voltage ¦ APOS, U - CN | 0.01603 | kg PM2.5 eq | FPMF | Raspberry | 0.01603
|  | 00.03% | transport, freight, lorry 16-32 metric ton, EURO5 ¦ transport, freight, lorry 16-32 metric ton, EURO5 ¦ APOS, U - RoW | 0.0152 | kg PM2.5 eq | FPMF | Raspberry | 0.0152
|  | 00.03% | market for corrugated board box ¦ corrugated board box ¦ APOS, U - RoW | 0.01401 | kg PM2.5 eq | FPMF | Raspberry | 0.01401
|  | 00.02% | market for used desktop computer ¦ used desktop computer ¦ APOS, U - GLO | 0.0107 | kg PM2.5 eq | FPMF | Raspberry | 0.0107
|  | 00.02% | market for tap water ¦ tap water ¦ APOS, U - RoW | 0.00926 | kg PM2.5 eq | FPMF | Raspberry | 0.00926
|  | 00.01% | market for inductor, low value multilayer chip ¦ inductor, low value multilayer chip ¦ APOS, U - GLO | 0.00551 | kg PM2.5 eq | FPMF | Raspberry | 0.00551
|  | 00.01% | market for wastewater, unpolluted ¦ wastewater, unpolluted ¦ APOS, U - RoW | 0.00314 | kg PM2.5 eq | FPMF | Raspberry | 0.00314
|  | 00.00% | market for waste packaging paper ¦ waste packaging paper ¦ APOS, U - FR | 0.00108 | kg PM2.5 eq | FPMF | Raspberry | 0.00108
| 34.66% |  | Server 48 cores - CN | 12.2445 | kg PM2.5 eq | FPMF | Server | 12.2445
|  | 12.03% | Motherboard, DELL Precision T1700/3620 - CN | 4.2485 | kg PM2.5 eq | FPMF | Server | 4.2485
|  | 08.11% | market for integrated circuit, logic type ¦ integrated circuit, logic type ¦ APOS, U - GLO | 2.8654 | kg PM2.5 eq | FPMF | Server | 2.8654
|  | 03.90% | market for power supply unit, for desktop computer ¦ power supply unit, for desktop computer ¦ APOS, U - GLO | 1.3773 | kg PM2.5 eq | FPMF | Server | 1.3773
|  | 02.81% | GPU, DELL Precision T1700/3620 - CN | 0.99193 | kg PM2.5 eq | FPMF | Server | 0.99193
|  | 02.42% | chassis_tour_serveur_moyen | 0.8532 | kg PM2.5 eq | FPMF | Server | 0.8532
|  | 02.12% | RAM - CN | 0.74865 | kg PM2.5 eq | FPMF | Server | 0.74865
|  | 01.93% | market for hard disk drive, for desktop computer ¦ hard disk drive, for desktop computer ¦ APOS, U - GLO | 0.68187 | kg PM2.5 eq | FPMF | Server | 0.68187
|  | 00.47% | transport, freight, sea, transoceanic ship ¦ transport, freight, sea, transoceanic ship ¦ APOS, U - GLO | 0.16779 | kg PM2.5 eq | FPMF | Server | 0.16779
|  | 00.27% | market group for electricity, medium voltage ¦ electricity, medium voltage ¦ APOS, U - CN | 0.096825 | kg PM2.5 eq | FPMF | Server | 0.096825
|  | 00.19% | transport, freight, lorry 16-32 metric ton, EURO5 ¦ transport, freight, lorry 16-32 metric ton, EURO5 ¦ APOS, U - RoW | 0.067072 | kg PM2.5 eq | FPMF | Server | 0.067072
|  | 00.17% | market for used desktop computer ¦ used desktop computer ¦ APOS, U - GLO | 0.06162 | kg PM2.5 eq | FPMF | Server | 0.06162
|  | 00.14% | market for tap water ¦ tap water ¦ APOS, U - RoW | 0.04821 | kg PM2.5 eq | FPMF | Server | 0.04821
|  | 00.05% | treatment of wastewater, unpolluted, capacity 5E9l/year ¦ wastewater, unpolluted ¦ APOS, U - RoW | 0.016358 | kg PM2.5 eq | FPMF | Server | 0.016358
|  | 00.04% | market for corrugated board box ¦ corrugated board box ¦ APOS, U - RoW | 0.015405 | kg PM2.5 eq | FPMF | Server | 0.015405
|  | 00.00% | market for polymer foaming ¦ polymer foaming ¦ APOS, U - GLO | 0.00174 | kg PM2.5 eq | FPMF | Server | 0.00174
|  | 00.00% | market for polypropylene, granulate ¦ polypropylene, granulate ¦ APOS, U - GLO | 0.001695 | kg PM2.5 eq | FPMF | Server | 0.001695
|  | 00.00% | market for waste polypropylene ¦ waste polypropylene ¦ APOS, U - FR | 0.00087 | kg PM2.5 eq | FPMF | Server | 0.00087
|  | 00.00% | market for waste packaging paper ¦ waste packaging paper ¦ APOS, U - FR | 9e-05 | kg PM2.5 eq | FPMF | Server | 9e-05
| 13.03% |  | market for electricity, low voltage ¦ electricity, low voltage ¦ APOS, U - FR | 10.2501 | kg PM2.5 eq | FPMF |  | 6.3479
Contribution |  |  | Process | Amount | Unit |  |  | Amount
100.00% |  |  | Use of Raspberry + Server at ENSEIRB-MATMECA - FR | 4622.2304 | kg oil eq | FRS |  | 4622.2304
| 48.57% |  | Raspberry Pi 4 Rev B - CN | 2244.8559 | kg oil eq | FRS |  | 2244.8559
|  | 22.68% | market for integrated circuit, logic type ¦ integrated circuit, logic type ¦ APOS, U - GLO | 1048.3563 | kg oil eq | FRS | Raspberry | 1048.3563
|  | 09.71% | chassis_client_leger_sbc-impression_3d_abs | 449.0206 | kg oil eq | FRS | Raspberry | 449.0206
|  | 06.65% | market for printed wiring board, for surface mounting, Pb containing surface ¦ printed wiring board, for surface mounting, Pb containing surface ¦ APOS, U - GLO | 307.1952 | kg oil eq | FRS | Raspberry | 307.1952
|  | 05.64% | market for integrated circuit, memory type ¦ integrated circuit, memory type ¦ APOS, U - GLO | 260.5932 | kg oil eq | FRS | Raspberry | 260.5932
|  | 01.18% | market for transistor, surface-mounted ¦ transistor, surface-mounted ¦ APOS, U - GLO | 54.6818 | kg oil eq | FRS | Raspberry | 54.6818
|  | 00.69% | market for light emitting diode ¦ light emitting diode ¦ APOS, U - GLO | 31.8228 | kg oil eq | FRS | Raspberry | 31.8228
|  | 00.67% | market for electric connector, peripheral type buss ¦ electric connector, peripheral type buss ¦ APOS, U - GLO | 31.0268 | kg oil eq | FRS | Raspberry | 31.0268
|  | 00.60% | market for capacitor, for surface-mounting ¦ capacitor, for surface-mounting ¦ APOS, U - GLO | 27.5371 | kg oil eq | FRS | Raspberry | 27.5371
|  | 00.17% | resistor production, surface-mounted ¦ resistor, surface-mounted ¦ APOS, U - GLO | 7.6821 | kg oil eq | FRS | Raspberry | 7.6821
|  | 00.14% | mounting, surface mount technology, Pb-free solder ¦ mounting, surface mount technology, Pb-free solder ¦ APOS, U - GLO | 6.3056 | kg oil eq | FRS | Raspberry | 6.3056
|  | 00.13% | market for diode, glass-, for surface-mounting ¦ diode, glass-, for surface-mounting ¦ APOS, U - GLO | 5.9905 | kg oil eq | FRS | Raspberry | 5.9905
|  | 00.10% | transport, freight, lorry 16-32 metric ton, EURO5 ¦ transport, freight, lorry 16-32 metric ton, EURO5 ¦ APOS, U - RoW | 4.7299 | kg oil eq | FRS | Raspberry | 4.7299
|  | 00.05% | market for corrugated board box ¦ corrugated board box ¦ APOS, U - RoW | 2.3642 | kg oil eq | FRS | Raspberry | 2.3642
|  | 00.05% | transport, freight, sea, transoceanic ship ¦ transport, freight, sea, transoceanic ship ¦ APOS, U - GLO | 2.2058 | kg oil eq | FRS | Raspberry | 2.2058
|  | 00.04% | market group for electricity, medium voltage ¦ electricity, medium voltage ¦ APOS, U - CN | 2.0414 | kg oil eq | FRS | Raspberry | 2.0414
|  | 00.03% | market for used desktop computer ¦ used desktop computer ¦ APOS, U - GLO | 1.336 | kg oil eq | FRS | Raspberry | 1.336
|  | 00.02% | market for tap water ¦ tap water ¦ APOS, U - RoW | 1.0085 | kg oil eq | FRS | Raspberry | 1.0085
|  | 00.01% | market for inductor, low value multilayer chip ¦ inductor, low value multilayer chip ¦ APOS, U - GLO | 0.45347 | kg oil eq | FRS | Raspberry | 0.45347
|  | 00.01% | market for wastewater, unpolluted ¦ wastewater, unpolluted ¦ APOS, U - RoW | 0.37581 | kg oil eq | FRS | Raspberry | 0.37581
|  | 00.00% | market for waste packaging paper ¦ waste packaging paper ¦ APOS, U - FR | 0.12893 | kg oil eq | FRS | Raspberry | 0.12893
| 35.35% |  | Server 48 cores - CN | 1225.3807 | kg oil eq | FRS | Server | 1225.3807
|  | 10.72% | Motherboard, DELL Precision T1700/3620 - CN | 371.758 | kg oil eq | FRS | Server | 371.758
|  | 09.58% | market for integrated circuit, logic type ¦ integrated circuit, logic type ¦ APOS, U - GLO | 332.2124 | kg oil eq | FRS | Server | 332.2124
|  | 03.81% | market for power supply unit, for desktop computer ¦ power supply unit, for desktop computer ¦ APOS, U - GLO | 132.1855 | kg oil eq | FRS | Server | 132.1855
|  | 02.63% | chassis_tour_serveur_moyen | 91.0058 | kg oil eq | FRS | Server | 91.0058
|  | 02.55% | GPU, DELL Precision T1700/3620 - CN | 88.2884 | kg oil eq | FRS | Server | 88.2884
|  | 02.22% | RAM - CN | 76.8115 | kg oil eq | FRS | Server | 76.8115
|  | 02.04% | market for hard disk drive, for desktop computer ¦ hard disk drive, for desktop computer ¦ APOS, U - GLO | 70.8624 | kg oil eq | FRS | Server | 70.8624
|  | 00.60% | transport, freight, lorry 16-32 metric ton, EURO5 ¦ transport, freight, lorry 16-32 metric ton, EURO5 ¦ APOS, U - RoW | 20.8671 | kg oil eq | FRS | Server | 20.8671
|  | 00.36% | market group for electricity, medium voltage ¦ electricity, medium voltage ¦ APOS, U - CN | 12.3271 | kg oil eq | FRS | Server | 12.3271
|  | 00.28% | transport, freight, sea, transoceanic ship ¦ transport, freight, sea, transoceanic ship ¦ APOS, U - GLO | 9.7315 | kg oil eq | FRS | Server | 9.7315
|  | 00.22% | market for used desktop computer ¦ used desktop computer ¦ APOS, U - GLO | 7.6932 | kg oil eq | FRS | Server | 7.6932
|  | 00.15% | market for tap water ¦ tap water ¦ APOS, U - RoW | 5.2525 | kg oil eq | FRS | Server | 5.2525
|  | 00.08% | market for corrugated board box ¦ corrugated board box ¦ APOS, U - RoW | 2.6006 | kg oil eq | FRS | Server | 2.6006
|  | 00.06% | treatment of wastewater, unpolluted, capacity 5E9l/year ¦ wastewater, unpolluted ¦ APOS, U - RoW | 1.9573 | kg oil eq | FRS | Server | 1.9573
|  | 00.04% | market for polypropylene, granulate ¦ polypropylene, granulate ¦ APOS, U - GLO | 1.5038 | kg oil eq | FRS | Server | 1.5038
|  | 00.01% | market for polymer foaming ¦ polymer foaming ¦ APOS, U - GLO | 0.18884 | kg oil eq | FRS | Server | 0.18884
|  | 00.00% | market for waste polypropylene ¦ waste polypropylene ¦ APOS, U - FR | 0.1244 | kg oil eq | FRS | Server | 0.12439
|  | 00.00% | market for waste packaging paper ¦ waste packaging paper ¦ APOS, U - FR | 0.010313 | kg oil eq | FRS | Server | 0.010313
| 16.09% |  | market for electricity, low voltage ¦ electricity, low voltage ¦ APOS, U - FR | 1242.0131 | kg oil eq | FRS |  | 769.1825
Contribution |  |  | Process | Amount | Unit |  |  | Amount
100.00% |  |  | Use of Raspberry + Server at ENSEIRB-MATMECA - FR | 8902.9124 | kg 1,4-DCB | FE |  | 8902.9124
| 48.67% |  | Raspberry Pi 4 Rev B - CN | 4332.6069 | kg 1,4-DCB | FE |  | 4332.6069
|  | 34.55% | market for integrated circuit, logic type ¦ integrated circuit, logic type ¦ APOS, U - GLO | 3076.25 | kg 1,4-DCB | FE | Raspberry | 3076.25
|  | 07.39% | chassis_client_leger_sbc-impression_3d_abs | 657.8573 | kg 1,4-DCB | FE | Raspberry | 657.8573
|  | 02.24% | market for integrated circuit, memory type ¦ integrated circuit, memory type ¦ APOS, U - GLO | 199.5683 | kg 1,4-DCB | FE | Raspberry | 199.5683
|  | 01.74% | market for printed wiring board, for surface mounting, Pb containing surface ¦ printed wiring board, for surface mounting, Pb containing surface ¦ APOS, U - GLO | 154.8908 | kg 1,4-DCB | FE | Raspberry | 154.8908
|  | 01.16% | resistor production, surface-mounted ¦ resistor, surface-mounted ¦ APOS, U - GLO | 103.6309 | kg 1,4-DCB | FE | Raspberry | 103.6309
|  | 00.45% | market for transistor, surface-mounted ¦ transistor, surface-mounted ¦ APOS, U - GLO | 40.1669 | kg 1,4-DCB | FE | Raspberry | 40.1669
|  | 00.31% | market for electric connector, peripheral type buss ¦ electric connector, peripheral type buss ¦ APOS, U - GLO | 27.4063 | kg 1,4-DCB | FE | Raspberry | 27.4063
|  | 00.27% | market for capacitor, for surface-mounting ¦ capacitor, for surface-mounting ¦ APOS, U - GLO | 24.4025 | kg 1,4-DCB | FE | Raspberry | 24.4025
|  | 00.20% | market for used desktop computer ¦ used desktop computer ¦ APOS, U - GLO | 17.6584 | kg 1,4-DCB | FE | Raspberry | 17.6584
|  | 00.14% | market for light emitting diode ¦ light emitting diode ¦ APOS, U - GLO | 12.1673 | kg 1,4-DCB | FE | Raspberry | 12.1673
|  | 00.13% | market for diode, glass-, for surface-mounting ¦ diode, glass-, for surface-mounting ¦ APOS, U - GLO | 11.4007 | kg 1,4-DCB | FE | Raspberry | 11.4007
|  | 00.06% | mounting, surface mount technology, Pb-free solder ¦ mounting, surface mount technology, Pb-free solder ¦ APOS, U - GLO | 4.9699 | kg 1,4-DCB | FE | Raspberry | 4.9699
|  | 00.01% | market for inductor, low value multilayer chip ¦ inductor, low value multilayer chip ¦ APOS, U - GLO | 1.013 | kg 1,4-DCB | FE | Raspberry | 1.013
|  | 00.00% | market for corrugated board box ¦ corrugated board box ¦ APOS, U - RoW | 0.32706 | kg 1,4-DCB | FE | Raspberry | 0.32706
|  | 00.00% | market for waste packaging paper ¦ waste packaging paper ¦ APOS, U - FR | 0.32562 | kg 1,4-DCB | FE | Raspberry | 0.32562
|  | 00.00% | transport, freight, lorry 16-32 metric ton, EURO5 ¦ transport, freight, lorry 16-32 metric ton, EURO5 ¦ APOS, U - RoW | 0.1963 | kg 1,4-DCB | FE | Raspberry | 0.1963
|  | 00.00% | market group for electricity, medium voltage ¦ electricity, medium voltage ¦ APOS, U - CN | 0.13179 | kg 1,4-DCB | FE | Raspberry | 0.13179
|  | 00.00% | market for tap water ¦ tap water ¦ APOS, U - RoW | 0.11106 | kg 1,4-DCB | FE | Raspberry | 0.11106
|  | 00.00% | market for wastewater, unpolluted ¦ wastewater, unpolluted ¦ APOS, U - RoW | 0.08578 | kg 1,4-DCB | FE | Raspberry | 0.08578
|  | 00.00% | transport, freight, sea, transoceanic ship ¦ transport, freight, sea, transoceanic ship ¦ APOS, U - GLO | 0.04688 | kg 1,4-DCB | FE | Raspberry | 0.04688
| 36.69% |  | Server 48 cores - CN | 2449.7558 | kg 1,4-DCB | FE | Server | 2449.7558
|  | 14.60% | market for integrated circuit, logic type ¦ integrated circuit, logic type ¦ APOS, U - GLO | 974.8294 | kg 1,4-DCB | FE | Server | 974.8294
|  | 13.76% | Motherboard, DELL Precision T1700/3620 - CN | 919.0465 | kg 1,4-DCB | FE | Server | 919.0465
|  | 02.33% | GPU, DELL Precision T1700/3620 - CN | 155.4384 | kg 1,4-DCB | FE | Server | 155.4384
|  | 01.52% | market for used desktop computer ¦ used desktop computer ¦ APOS, U - GLO | 101.683 | kg 1,4-DCB | FE | Server | 101.683
|  | 01.43% | market for hard disk drive, for desktop computer ¦ hard disk drive, for desktop computer ¦ APOS, U - GLO | 95.7369 | kg 1,4-DCB | FE | Server | 95.7369
|  | 01.36% | market for power supply unit, for desktop computer ¦ power supply unit, for desktop computer ¦ APOS, U - GLO | 91.0782 | kg 1,4-DCB | FE | Server | 91.0782
|  | 00.84% | RAM - CN | 56.0844 | kg 1,4-DCB | FE | Server | 56.0844
|  | 00.75% | chassis_tour_serveur_moyen | 50.3215 | kg 1,4-DCB | FE | Server | 50.3215
|  | 00.03% | market for waste polypropylene ¦ waste polypropylene ¦ APOS, U - FR | 2.2365 | kg 1,4-DCB | FE | Server | 2.2365
|  | 00.01% | transport, freight, lorry 16-32 metric ton, EURO5 ¦ transport, freight, lorry 16-32 metric ton, EURO5 ¦ APOS, U - RoW | 0.86603 | kg 1,4-DCB | FE | Server | 0.86603
|  | 00.01% | market group for electricity, medium voltage ¦ electricity, medium voltage ¦ APOS, U - CN | 0.79581 | kg 1,4-DCB | FE | Server | 0.79581
|  | 00.01% | market for tap water ¦ tap water ¦ APOS, U - RoW | 0.57845 | kg 1,4-DCB | FE | Server | 0.57845
|  | 00.01% | treatment of wastewater, unpolluted, capacity 5E9l/year ¦ wastewater, unpolluted ¦ APOS, U - RoW | 0.44676 | kg 1,4-DCB | FE | Server | 0.44676
|  | 00.01% | market for corrugated board box ¦ corrugated board box ¦ APOS, U - RoW | 0.35977 | kg 1,4-DCB | FE | Server | 0.35977
|  | 00.00% | transport, freight, sea, transoceanic ship ¦ transport, freight, sea, transoceanic ship ¦ APOS, U - GLO | 0.20683 | kg 1,4-DCB | FE | Server | 0.20683
|  | 00.00% | market for waste packaging paper ¦ waste packaging paper ¦ APOS, U - FR | 0.026047 | kg 1,4-DCB | FE | Server | 0.026047
|  | 00.00% | market for polymer foaming ¦ polymer foaming ¦ APOS, U - GLO | 0.016065 | kg 1,4-DCB | FE | Server | 0.016065
|  | 00.00% | market for polypropylene, granulate ¦ polypropylene, granulate ¦ APOS, U - GLO | 0.0051525 | kg 1,4-DCB | FE | Server | 0.0051525
| 14.65% |  | market for electricity, low voltage ¦ electricity, low voltage ¦ APOS, U - FR | 2178.1678 | kg 1,4-DCB | FE |  | 1348.9459
Contribution |  |  | Process | Amount | Unit |  |  | Amount
100.00% |  |  | Use of Raspberry + Server at ENSEIRB-MATMECA - FR | 47.5566 | kg P eq | FEut |  | 47.5566
| 55.41% |  | Raspberry Pi 4 Rev B - CN | 26.3523 | kg P eq | FEut |  | 26.3523
|  | 38.49% | market for integrated circuit, logic type ¦ integrated circuit, logic type ¦ APOS, U - GLO | 18.3063 | kg P eq | FEut | Raspberry | 18.3063
|  | 07.94% | chassis_client_leger_sbc-impression_3d_abs | 3.7772 | kg P eq | FEut | Raspberry | 3.7772
|  | 03.17% | market for integrated circuit, memory type ¦ integrated circuit, memory type ¦ APOS, U - GLO | 1.5061 | kg P eq | FEut | Raspberry | 1.5061
|  | 02.76% | market for printed wiring board, for surface mounting, Pb containing surface ¦ printed wiring board, for surface mounting, Pb containing surface ¦ APOS, U - GLO | 1.3131 | kg P eq | FEut | Raspberry | 1.3131
|  | 01.20% | resistor production, surface-mounted ¦ resistor, surface-mounted ¦ APOS, U - GLO | 0.571 | kg P eq | FEut | Raspberry | 0.571
|  | 00.62% | market for transistor, surface-mounted ¦ transistor, surface-mounted ¦ APOS, U - GLO | 0.29632 | kg P eq | FEut | Raspberry | 0.29632
|  | 00.38% | market for electric connector, peripheral type buss ¦ electric connector, peripheral type buss ¦ APOS, U - GLO | 0.1824 | kg P eq | FEut | Raspberry | 0.1824
|  | 00.34% | market for capacitor, for surface-mounting ¦ capacitor, for surface-mounting ¦ APOS, U - GLO | 0.15944 | kg P eq | FEut | Raspberry | 0.15944
|  | 00.24% | market for light emitting diode ¦ light emitting diode ¦ APOS, U - GLO | 0.11488 | kg P eq | FEut | Raspberry | 0.11488
|  | 00.15% | market for diode, glass-, for surface-mounting ¦ diode, glass-, for surface-mounting ¦ APOS, U - GLO | 0.07171 | kg P eq | FEut | Raspberry | 0.07171
|  | 00.07% | mounting, surface mount technology, Pb-free solder ¦ mounting, surface mount technology, Pb-free solder ¦ APOS, U - GLO | 0.03451 | kg P eq | FEut | Raspberry | 0.03451
|  | 00.01% | market for inductor, low value multilayer chip ¦ inductor, low value multilayer chip ¦ APOS, U - GLO | 0.00601 | kg P eq | FEut | Raspberry | 0.00601
|  | 00.01% | market for corrugated board box ¦ corrugated board box ¦ APOS, U - RoW | 0.00378 | kg P eq | FEut | Raspberry | 0.00378
|  | 00.01% | market for used desktop computer ¦ used desktop computer ¦ APOS, U - GLO | 0.00305 | kg P eq | FEut | Raspberry | 0.00305
|  | 00.00% | market group for electricity, medium voltage ¦ electricity, medium voltage ¦ APOS, U - CN | 0.00194 | kg P eq | FEut | Raspberry | 0.00194
|  | 00.00% | market for tap water ¦ tap water ¦ APOS, U - RoW | 0.00185 | kg P eq | FEut | Raspberry | 0.00185
|  | 00.00% | transport, freight, lorry 16-32 metric ton, EURO5 ¦ transport, freight, lorry 16-32 metric ton, EURO5 ¦ APOS, U - RoW | 0.00106 | kg P eq | FEut | Raspberry | 0.00106
|  | 00.00% | transport, freight, sea, transoceanic ship ¦ transport, freight, sea, transoceanic ship ¦ APOS, U - GLO | 0.00094 | kg P eq | FEut | Raspberry | 0.00094
|  | 00.00% | market for wastewater, unpolluted ¦ wastewater, unpolluted ¦ APOS, U - RoW | 0.00054 | kg P eq | FEut | Raspberry | 0.00054
|  | 00.00% | market for waste packaging paper ¦ waste packaging paper ¦ APOS, U - FR | 0.00016 | kg P eq | FEut | Raspberry | 0.00016
| 40.31% |  | Server 48 cores - CN | 14.3776 | kg P eq | FEut | Server | 14.3776
|  | 16.26% | market for integrated circuit, logic type ¦ integrated circuit, logic type ¦ APOS, U - GLO | 5.8011 | kg P eq | FEut | Server | 5.8011
|  | 15.50% | Motherboard, DELL Precision T1700/3620 - CN | 5.5279 | kg P eq | FEut | Server | 5.5279
|  | 02.74% | GPU, DELL Precision T1700/3620 - CN | 0.97555 | kg P eq | FEut | Server | 0.97555
|  | 01.81% | market for power supply unit, for desktop computer ¦ power supply unit, for desktop computer ¦ APOS, U - GLO | 0.64454 | kg P eq | FEut | Server | 0.64454
|  | 01.72% | market for hard disk drive, for desktop computer ¦ hard disk drive, for desktop computer ¦ APOS, U - GLO | 0.61204 | kg P eq | FEut | Server | 0.61204
|  | 01.20% | RAM - CN | 0.42707 | kg P eq | FEut | Server | 0.42707
|  | 00.94% | chassis_tour_serveur_moyen | 0.33417 | kg P eq | FEut | Server | 0.33417
|  | 00.05% | market for used desktop computer ¦ used desktop computer ¦ APOS, U - GLO | 0.017565 | kg P eq | FEut | Server | 0.017565
|  | 00.03% | market group for electricity, medium voltage ¦ electricity, medium voltage ¦ APOS, U - CN | 0.011708 | kg P eq | FEut | Server | 0.011708
|  | 00.03% | market for tap water ¦ tap water ¦ APOS, U - RoW | 0.0096225 | kg P eq | FEut | Server | 0.0096225
|  | 00.01% | transport, freight, lorry 16-32 metric ton, EURO5 ¦ transport, freight, lorry 16-32 metric ton, EURO5 ¦ APOS, U - RoW | 0.00468 | kg P eq | FEut | Server | 0.00468
|  | 00.01% | market for corrugated board box ¦ corrugated board box ¦ APOS, U - RoW | 0.0041625 | kg P eq | FEut | Server | 0.0041625
|  | 00.01% | transport, freight, sea, transoceanic ship ¦ transport, freight, sea, transoceanic ship ¦ APOS, U - GLO | 0.004125 | kg P eq | FEut | Server | 0.004125
|  | 00.01% | treatment of wastewater, unpolluted, capacity 5E9l/year ¦ wastewater, unpolluted ¦ APOS, U - RoW | 0.0028275 | kg P eq | FEut | Server | 0.0028275
|  | 00.00% | market for polymer foaming ¦ polymer foaming ¦ APOS, U - GLO | 0.0003975 | kg P eq | FEut | Server | 0.0003975
|  | 00.00% | market for polypropylene, granulate ¦ polypropylene, granulate ¦ APOS, U - GLO | 7.1823e-05 | kg P eq | FEut | Server | 7.1823e-05
|  | 00.00% | market for waste polypropylene ¦ waste polypropylene ¦ APOS, U - FR | 4.5797e-05 | kg P eq | FEut | Server | 4.5797e-05
|  | 00.00% | market for waste packaging paper ¦ waste packaging paper ¦ APOS, U - FR | 1.275e-05 | kg P eq | FEut | Server | 1.275e-05
| 04.28% |  | market for electricity, low voltage ¦ electricity, low voltage ¦ APOS, U - FR | 3.398 | kg P eq | FEut |  | 2.1044
Contribution |  |  | Process | Amount | Unit |  |  | Amount
100.00% |  |  | Use of Raspberry + Server at ENSEIRB-MATMECA - FR | 2710.7399 | kg 1,4-DCB | HCT |  | 2710.7399
| 47.68% |  | Raspberry Pi 4 Rev B - CN | 1292.3961 | kg 1,4-DCB | HCT |  | 1292.3961
|  | 26.56% | market for integrated circuit, logic type ¦ integrated circuit, logic type ¦ APOS, U - GLO | 719.9217 | kg 1,4-DCB | HCT | Raspberry | 719.9217
|  | 12.02% | chassis_client_leger_sbc-impression_3d_abs | 325.763 | kg 1,4-DCB | HCT | Raspberry | 325.763
|  | 03.14% | market for printed wiring board, for surface mounting, Pb containing surface ¦ printed wiring board, for surface mounting, Pb containing surface ¦ APOS, U - GLO | 85.115 | kg 1,4-DCB | HCT | Raspberry | 85.115
|  | 02.73% | market for integrated circuit, memory type ¦ integrated circuit, memory type ¦ APOS, U - GLO | 74.0714 | kg 1,4-DCB | HCT | Raspberry | 74.0714
|  | 00.89% | market for electric connector, peripheral type buss ¦ electric connector, peripheral type buss ¦ APOS, U - GLO | 24.0738 | kg 1,4-DCB | HCT | Raspberry | 24.0738
|  | 00.75% | resistor production, surface-mounted ¦ resistor, surface-mounted ¦ APOS, U - GLO | 20.4097 | kg 1,4-DCB | HCT | Raspberry | 20.4097
|  | 00.64% | market for transistor, surface-mounted ¦ transistor, surface-mounted ¦ APOS, U - GLO | 17.445 | kg 1,4-DCB | HCT | Raspberry | 17.445
|  | 00.35% | market for capacitor, for surface-mounting ¦ capacitor, for surface-mounting ¦ APOS, U - GLO | 9.4797 | kg 1,4-DCB | HCT | Raspberry | 9.4797
|  | 00.25% | market for light emitting diode ¦ light emitting diode ¦ APOS, U - GLO | 6.7565 | kg 1,4-DCB | HCT | Raspberry | 6.7565
|  | 00.12% | mounting, surface mount technology, Pb-free solder ¦ mounting, surface mount technology, Pb-free solder ¦ APOS, U - GLO | 3.1846 | kg 1,4-DCB | HCT | Raspberry | 3.1846
|  | 00.11% | market for diode, glass-, for surface-mounting ¦ diode, glass-, for surface-mounting ¦ APOS, U - GLO | 3.0555 | kg 1,4-DCB | HCT | Raspberry | 3.0555
|  | 00.03% | market for tap water ¦ tap water ¦ APOS, U - RoW | 0.75659 | kg 1,4-DCB | HCT | Raspberry | 0.75659
|  | 00.02% | market for used desktop computer ¦ used desktop computer ¦ APOS, U - GLO | 0.66612 | kg 1,4-DCB | HCT | Raspberry | 0.66612
|  | 00.01% | market for corrugated board box ¦ corrugated board box ¦ APOS, U - RoW | 0.34856 | kg 1,4-DCB | HCT | Raspberry | 0.34856
|  | 00.01% | market group for electricity, medium voltage ¦ electricity, medium voltage ¦ APOS, U - CN | 0.29425 | kg 1,4-DCB | HCT | Raspberry | 0.29425
|  | 00.01% | transport, freight, lorry 16-32 metric ton, EURO5 ¦ transport, freight, lorry 16-32 metric ton, EURO5 ¦ APOS, U - RoW | 0.27721 | kg 1,4-DCB | HCT | Raspberry | 0.27721
|  | 00.01% | market for inductor, low value multilayer chip ¦ inductor, low value multilayer chip ¦ APOS, U - GLO | 0.2645 | kg 1,4-DCB | HCT | Raspberry | 0.2645
|  | 00.01% | market for wastewater, unpolluted ¦ wastewater, unpolluted ¦ APOS, U - RoW | 0.24128 | kg 1,4-DCB | HCT | Raspberry | 0.24128
|  | 00.01% | transport, freight, sea, transoceanic ship ¦ transport, freight, sea, transoceanic ship ¦ APOS, U - GLO | 0.14407 | kg 1,4-DCB | HCT | Raspberry | 0.14407
|  | 00.00% | market for waste packaging paper ¦ waste packaging paper ¦ APOS, U - FR | 0.12764 | kg 1,4-DCB | HCT | Raspberry | 0.12764
| 39.45% |  | Server 48 cores - CN | 802.0059 | kg 1,4-DCB | HCT | Server | 802.0059
|  | 11.41% | Motherboard, DELL Precision T1700/3620 - CN | 232.0346 | kg 1,4-DCB | HCT | Server | 232.0346
|  | 11.22% | market for integrated circuit, logic type ¦ integrated circuit, logic type ¦ APOS, U - GLO | 228.1352 | kg 1,4-DCB | HCT | Server | 228.1352
|  | 07.42% | chassis_tour_serveur_moyen | 150.7792 | kg 1,4-DCB | HCT | Server | 150.7792
|  | 03.44% | market for power supply unit, for desktop computer ¦ power supply unit, for desktop computer ¦ APOS, U - GLO | 69.9027 | kg 1,4-DCB | HCT | Server | 69.9027
|  | 02.11% | market for hard disk drive, for desktop computer ¦ hard disk drive, for desktop computer ¦ APOS, U - GLO | 42.8532 | kg 1,4-DCB | HCT | Server | 42.8532
|  | 02.11% | GPU, DELL Precision T1700/3620 - CN | 42.8181 | kg 1,4-DCB | HCT | Server | 42.8181
|  | 01.09% | RAM - CN | 22.2576 | kg 1,4-DCB | HCT | Server | 22.2576
|  | 00.19% | market for tap water ¦ tap water ¦ APOS, U - RoW | 3.9406 | kg 1,4-DCB | HCT | Server | 3.9406
|  | 00.19% | market for used desktop computer ¦ used desktop computer ¦ APOS, U - GLO | 3.8358 | kg 1,4-DCB | HCT | Server | 3.8358
|  | 00.09% | market group for electricity, medium voltage ¦ electricity, medium voltage ¦ APOS, U - CN | 1.7769 | kg 1,4-DCB | HCT | Server | 1.7769
|  | 00.06% | treatment of wastewater, unpolluted, capacity 5E9l/year ¦ wastewater, unpolluted ¦ APOS, U - RoW | 1.2566 | kg 1,4-DCB | HCT | Server | 1.2566
|  | 00.06% | transport, freight, lorry 16-32 metric ton, EURO5 ¦ transport, freight, lorry 16-32 metric ton, EURO5 ¦ APOS, U - RoW | 1.223 | kg 1,4-DCB | HCT | Server | 1.223
|  | 00.03% | transport, freight, sea, transoceanic ship ¦ transport, freight, sea, transoceanic ship ¦ APOS, U - GLO | 0.63562 | kg 1,4-DCB | HCT | Server | 0.63562
|  | 00.02% | market for corrugated board box ¦ corrugated board box ¦ APOS, U - RoW | 0.38342 | kg 1,4-DCB | HCT | Server | 0.38342
|  | 00.00% | market for waste polypropylene ¦ waste polypropylene ¦ APOS, U - FR | 0.098085 | kg 1,4-DCB | HCT | Server | 0.098085
|  | 00.00% | market for polypropylene, granulate ¦ polypropylene, granulate ¦ APOS, U - GLO | 0.03714 | kg 1,4-DCB | HCT | Server | 0.03714
|  | 00.00% | market for polymer foaming ¦ polymer foaming ¦ APOS, U - GLO | 0.027952 | kg 1,4-DCB | HCT | Server | 0.027953
|  | 00.00% | market for waste packaging paper ¦ waste packaging paper ¦ APOS, U - FR | 0.010215 | kg 1,4-DCB | HCT | Server | 0.010215
| 12.87% |  | market for electricity, low voltage ¦ electricity, low voltage ¦ APOS, U - FR | 582.9807 | kg 1,4-DCB | HCT |  | 361.0417
Contribution |  |  | Process | Amount | Unit |  |  | Amount
100.00% |  |  | Use of Raspberry + Server at ENSEIRB-MATMECA - FR | 266851 | kg 1,4-DCB | HNCT |  | 266851
| 56.74% |  | Raspberry Pi 4 Rev B - CN | 151401 | kg 1,4-DCB | HNCT |  | 151401
|  | 39.56% | market for integrated circuit, logic type ¦ integrated circuit, logic type ¦ APOS, U - GLO | 105566 | kg 1,4-DCB | HNCT | Raspberry | 105566
|  | 09.66% | chassis_client_leger_sbc-impression_3d_abs | 25764.6 | kg 1,4-DCB | HNCT | Raspberry | 25764.6
|  | 02.51% | market for integrated circuit, memory type ¦ integrated circuit, memory type ¦ APOS, U - GLO | 6684.7648 | kg 1,4-DCB | HNCT | Raspberry | 6684.7648
|  | 02.08% | market for printed wiring board, for surface mounting, Pb containing surface ¦ printed wiring board, for surface mounting, Pb containing surface ¦ APOS, U - GLO | 5539.8149 | kg 1,4-DCB | HNCT | Raspberry | 5539.8149
|  | 01.34% | resistor production, surface-mounted ¦ resistor, surface-mounted ¦ APOS, U - GLO | 3580.3932 | kg 1,4-DCB | HNCT | Raspberry | 3580.3932
|  | 00.53% | market for transistor, surface-mounted ¦ transistor, surface-mounted ¦ APOS, U - GLO | 1416.6139 | kg 1,4-DCB | HNCT | Raspberry | 1416.6139
|  | 00.36% | market for electric connector, peripheral type buss ¦ electric connector, peripheral type buss ¦ APOS, U - GLO | 963.0001 | kg 1,4-DCB | HNCT | Raspberry | 963.0001
|  | 00.31% | market for capacitor, for surface-mounting ¦ capacitor, for surface-mounting ¦ APOS, U - GLO | 822.3491 | kg 1,4-DCB | HNCT | Raspberry | 822.3491
|  | 00.15% | market for light emitting diode ¦ light emitting diode ¦ APOS, U - GLO | 402.9961 | kg 1,4-DCB | HNCT | Raspberry | 402.9961
|  | 00.15% | market for diode, glass-, for surface-mounting ¦ diode, glass-, for surface-mounting ¦ APOS, U - GLO | 394.1172 | kg 1,4-DCB | HNCT | Raspberry | 394.1172
|  | 00.06% | mounting, surface mount technology, Pb-free solder ¦ mounting, surface mount technology, Pb-free solder ¦ APOS, U - GLO | 170.8206 | kg 1,4-DCB | HNCT | Raspberry | 170.8206
|  | 00.01% | market for inductor, low value multilayer chip ¦ inductor, low value multilayer chip ¦ APOS, U - GLO | 35.3939 | kg 1,4-DCB | HNCT | Raspberry | 35.3939
|  | 00.01% | market for used desktop computer ¦ used desktop computer ¦ APOS, U - GLO | 25.9169 | kg 1,4-DCB | HNCT | Raspberry | 25.9169
|  | 00.00% | market for corrugated board box ¦ corrugated board box ¦ APOS, U - RoW | 10.5023 | kg 1,4-DCB | HNCT | Raspberry | 10.5023
|  | 00.00% | market for waste packaging paper ¦ waste packaging paper ¦ APOS, U - FR | 8.1968 | kg 1,4-DCB | HNCT | Raspberry | 8.1968
|  | 00.00% | transport, freight, lorry 16-32 metric ton, EURO5 ¦ transport, freight, lorry 16-32 metric ton, EURO5 ¦ APOS, U - RoW | 7.8164 | kg 1,4-DCB | HNCT | Raspberry | 7.8164
|  | 00.00% | market for tap water ¦ tap water ¦ APOS, U - RoW | 2.475 | kg 1,4-DCB | HNCT | Raspberry | 2.475
|  | 00.00% | market group for electricity, medium voltage ¦ electricity, medium voltage ¦ APOS, U - CN | 2.4316 | kg 1,4-DCB | HNCT | Raspberry | 2.4316
|  | 00.00% | market for wastewater, unpolluted ¦ wastewater, unpolluted ¦ APOS, U - RoW | 2.2463 | kg 1,4-DCB | HNCT | Raspberry | 2.2463
|  | 00.00% | transport, freight, sea, transoceanic ship ¦ transport, freight, sea, transoceanic ship ¦ APOS, U - GLO | 1.2125 | kg 1,4-DCB | HNCT | Raspberry | 1.2125
| 40.28% |  | Server 48 cores - CN | 80609.25 | kg 1,4-DCB | HNCT | Server | 80609.25
|  | 16.71% | market for integrated circuit, logic type ¦ integrated circuit, logic type ¦ APOS, U - GLO | 33452.55 | kg 1,4-DCB | HNCT | Server | 33452.55
|  | 15.80% | Motherboard, DELL Precision T1700/3620 - CN | 31631.7 | kg 1,4-DCB | HNCT | Server | 31631.7
|  | 02.66% | GPU, DELL Precision T1700/3620 - CN | 5324.1808 | kg 1,4-DCB | HNCT | Server | 5324.1808
|  | 01.62% | market for hard disk drive, for desktop computer ¦ hard disk drive, for desktop computer ¦ APOS, U - GLO | 3239.4046 | kg 1,4-DCB | HNCT | Server | 3239.4046
|  | 01.59% | market for power supply unit, for desktop computer ¦ power supply unit, for desktop computer ¦ APOS, U - GLO | 3173.7264 | kg 1,4-DCB | HNCT | Server | 3173.7264
|  | 00.95% | RAM - CN | 1898.9287 | kg 1,4-DCB | HNCT | Server | 1898.9287
|  | 00.81% | chassis_tour_serveur_moyen | 1624.8491 | kg 1,4-DCB | HNCT | Server | 1624.8491
|  | 00.07% | market for used desktop computer ¦ used desktop computer ¦ APOS, U - GLO | 149.2382 | kg 1,4-DCB | HNCT | Server | 149.2382
|  | 00.02% | transport, freight, lorry 16-32 metric ton, EURO5 ¦ transport, freight, lorry 16-32 metric ton, EURO5 ¦ APOS, U - RoW | 34.4839 | kg 1,4-DCB | HNCT | Server | 34.4839
|  | 00.01% | market for waste polypropylene ¦ waste polypropylene ¦ APOS, U - FR | 22.7414 | kg 1,4-DCB | HNCT | Server | 22.7414
|  | 00.01% | market group for electricity, medium voltage ¦ electricity, medium voltage ¦ APOS, U - CN | 14.6837 | kg 1,4-DCB | HNCT | Server | 14.6837
|  | 00.01% | market for tap water ¦ tap water ¦ APOS, U - RoW | 12.8909 | kg 1,4-DCB | HNCT | Server | 12.8909
|  | 00.01% | treatment of wastewater, unpolluted, capacity 5E9l/year ¦ wastewater, unpolluted ¦ APOS, U - RoW | 11.6997 | kg 1,4-DCB | HNCT | Server | 11.6997
|  | 00.01% | market for corrugated board box ¦ corrugated board box ¦ APOS, U - RoW | 11.5526 | kg 1,4-DCB | HNCT | Server | 11.5526
|  | 00.00% | transport, freight, sea, transoceanic ship ¦ transport, freight, sea, transoceanic ship ¦ APOS, U - GLO | 5.3491 | kg 1,4-DCB | HNCT | Server | 5.3491
|  | 00.00% | market for waste packaging paper ¦ waste packaging paper ¦ APOS, U - FR | 0.65574 | kg 1,4-DCB | HNCT | Server | 0.65574
|  | 00.00% | market for polymer foaming ¦ polymer foaming ¦ APOS, U - GLO | 0.40076 | kg 1,4-DCB | HNCT | Server | 0.40076
|  | 00.00% | market for polypropylene, granulate ¦ polypropylene, granulate ¦ APOS, U - GLO | 0.13907 | kg 1,4-DCB | HNCT | Server | 0.13907
| 02.99% |  | market for electricity, low voltage ¦ electricity, low voltage ¦ APOS, U - FR | 13314.3632 | kg 1,4-DCB | HNCT |  | 8245.6253
Contribution |  |  | Process | Amount | Unit |  |  | Amount
100.00% |  |  | Use of Raspberry + Server at ENSEIRB-MATMECA - FR | 32913 | kBq Co-60 eq | IR |  | 32913
| 95.58% |  | market for electricity, low voltage ¦ electricity, low voltage ¦ APOS, U - FR | 52545.8899 | kBq Co-60 eq | IR |  | 32541.828
| 02.60% |  | Raspberry Pi 4 Rev B - CN | 856.5396 | kBq Co-60 eq | IR |  | 856.5396
|  | 01.24% | market for integrated circuit, logic type ¦ integrated circuit, logic type ¦ APOS, U - GLO | 409.0059 | kBq Co-60 eq | IR | Raspberry | 409.0059
|  | 00.40% | chassis_client_leger_sbc-impression_3d_abs | 131.754 | kBq Co-60 eq | IR | Raspberry | 131.754
|  | 00.38% | market for printed wiring board, for surface mounting, Pb containing surface ¦ printed wiring board, for surface mounting, Pb containing surface ¦ APOS, U - GLO | 124.4023 | kBq Co-60 eq | IR | Raspberry | 124.4023
|  | 00.36% | market for integrated circuit, memory type ¦ integrated circuit, memory type ¦ APOS, U - GLO | 119.1755 | kBq Co-60 eq | IR | Raspberry | 119.1755
|  | 00.09% | market for transistor, surface-mounted ¦ transistor, surface-mounted ¦ APOS, U - GLO | 28.1786 | kBq Co-60 eq | IR | Raspberry | 28.1786
|  | 00.04% | market for light emitting diode ¦ light emitting diode ¦ APOS, U - GLO | 12.7587 | kBq Co-60 eq | IR | Raspberry | 12.7587
|  | 00.04% | market for electric connector, peripheral type buss ¦ electric connector, peripheral type buss ¦ APOS, U - GLO | 12.4607 | kBq Co-60 eq | IR | Raspberry | 12.4607
|  | 00.03% | market for capacitor, for surface-mounting ¦ capacitor, for surface-mounting ¦ APOS, U - GLO | 9.6662 | kBq Co-60 eq | IR | Raspberry | 9.6662
|  | 00.01% | mounting, surface mount technology, Pb-free solder ¦ mounting, surface mount technology, Pb-free solder ¦ APOS, U - GLO | 2.6109 | kBq Co-60 eq | IR | Raspberry | 2.6109
|  | 00.01% | market for diode, glass-, for surface-mounting ¦ diode, glass-, for surface-mounting ¦ APOS, U - GLO | 2.3862 | kBq Co-60 eq | IR | Raspberry | 2.3862
|  | 00.01% | resistor production, surface-mounted ¦ resistor, surface-mounted ¦ APOS, U - GLO | 2.26 | kBq Co-60 eq | IR | Raspberry | 2.26
|  | 00.00% | market for corrugated board box ¦ corrugated board box ¦ APOS, U - RoW | 0.37376 | kBq Co-60 eq | IR | Raspberry | 0.37376
|  | 00.00% | market for used desktop computer ¦ used desktop computer ¦ APOS, U - GLO | 0.30068 | kBq Co-60 eq | IR | Raspberry | 0.30068
|  | 00.00% | market for tap water ¦ tap water ¦ APOS, U - RoW | 0.29125 | kBq Co-60 eq | IR | Raspberry | 0.29125
|  | 00.00% | transport, freight, sea, transoceanic ship ¦ transport, freight, sea, transoceanic ship ¦ APOS, U - GLO | 0.27904 | kBq Co-60 eq | IR | Raspberry | 0.27904
|  | 00.00% | transport, freight, lorry 16-32 metric ton, EURO5 ¦ transport, freight, lorry 16-32 metric ton, EURO5 ¦ APOS, U - RoW | 0.24296 | kBq Co-60 eq | IR | Raspberry | 0.24296
|  | 00.00% | market group for electricity, medium voltage ¦ electricity, medium voltage ¦ APOS, U - CN | 0.16362 | kBq Co-60 eq | IR | Raspberry | 0.16362
|  | 00.00% | market for inductor, low value multilayer chip ¦ inductor, low value multilayer chip ¦ APOS, U - GLO | 0.15711 | kBq Co-60 eq | IR | Raspberry | 0.15711
|  | 00.00% | market for wastewater, unpolluted ¦ wastewater, unpolluted ¦ APOS, U - RoW | 0.05747 | kBq Co-60 eq | IR | Raspberry | 0.05747
|  | 00.00% | market for waste packaging paper ¦ waste packaging paper ¦ APOS, U - FR | 0.01478 | kBq Co-60 eq | IR | Raspberry | 0.01478
| 01.82% |  | Server 48 cores - CN | 449.7772 | kBq Co-60 eq | IR | Server | 449.7772
|  | 00.58% | Motherboard, DELL Precision T1700/3620 - CN | 142.7609 | kBq Co-60 eq | IR | Server | 142.7609
|  | 00.53% | market for integrated circuit, logic type ¦ integrated circuit, logic type ¦ APOS, U - GLO | 129.6094 | kBq Co-60 eq | IR | Server | 129.6094
|  | 00.20% | market for power supply unit, for desktop computer ¦ power supply unit, for desktop computer ¦ APOS, U - GLO | 49.3662 | kBq Co-60 eq | IR | Server | 49.3662
|  | 00.14% | GPU, DELL Precision T1700/3620 - CN | 35.0389 | kBq Co-60 eq | IR | Server | 35.0389
|  | 00.14% | RAM - CN | 33.9994 | kBq Co-60 eq | IR | Server | 33.9994
|  | 00.12% | market for hard disk drive, for desktop computer ¦ hard disk drive, for desktop computer ¦ APOS, U - GLO | 30.0691 | kBq Co-60 eq | IR | Server | 30.0691
|  | 00.09% | chassis_tour_serveur_moyen | 21.5792 | kBq Co-60 eq | IR | Server | 21.5792
|  | 00.01% | market for used desktop computer ¦ used desktop computer ¦ APOS, U - GLO | 1.7314 | kBq Co-60 eq | IR | Server | 1.7314
|  | 00.01% | market for tap water ¦ tap water ¦ APOS, U - RoW | 1.5169 | kBq Co-60 eq | IR | Server | 1.5169
|  | 00.00% | transport, freight, sea, transoceanic ship ¦ transport, freight, sea, transoceanic ship ¦ APOS, U - GLO | 1.231 | kBq Co-60 eq | IR | Server | 1.231
|  | 00.00% | transport, freight, lorry 16-32 metric ton, EURO5 ¦ transport, freight, lorry 16-32 metric ton, EURO5 ¦ APOS, U - RoW | 1.0719 | kBq Co-60 eq | IR | Server | 1.0719
|  | 00.00% | market group for electricity, medium voltage ¦ electricity, medium voltage ¦ APOS, U - CN | 0.98805 | kBq Co-60 eq | IR | Server | 0.98805
|  | 00.00% | market for corrugated board box ¦ corrugated board box ¦ APOS, U - RoW | 0.41114 | kBq Co-60 eq | IR | Server | 0.41114
|  | 00.00% | treatment of wastewater, unpolluted, capacity 5E9l/year ¦ wastewater, unpolluted ¦ APOS, U - RoW | 0.2993 | kBq Co-60 eq | IR | Server | 0.2993
|  | 00.00% | market for polymer foaming ¦ polymer foaming ¦ APOS, U - GLO | 0.093525 | kBq Co-60 eq | IR | Server | 0.093525
|  | 00.00% | market for waste polypropylene ¦ waste polypropylene ¦ APOS, U - FR | 0.0074025 | kBq Co-60 eq | IR | Server | 0.0074025
|  | 00.00% | market for polypropylene, granulate ¦ polypropylene, granulate ¦ APOS, U - GLO | 0.0022575 | kBq Co-60 eq | IR | Server | 0.0022575
|  | 00.00% | market for waste packaging paper ¦ waste packaging paper ¦ APOS, U - FR | 0.001185 | kBq Co-60 eq | IR | Server | 0.001185
Contribution |  |  | Process | Amount | Unit |  |  | Amount
100.00% |  |  | Use of Raspberry + Server at ENSEIRB-MATMECA - FR | 268.3854 | m2a crop eq | LU |  | 268.3854
| 50.12% |  | Raspberry Pi 4 Rev B - CN | 134.5143 | m2a crop eq | LU |  | 134.5143
|  | 33.33% | market for integrated circuit, logic type ¦ integrated circuit, logic type ¦ APOS, U - GLO | 89.4403 | m2a crop eq | LU | Raspberry | 89.4403
|  | 06.11% | chassis_client_leger_sbc-impression_3d_abs | 16.4017 | m2a crop eq | LU | Raspberry | 16.4017
|  | 04.17% | market for printed wiring board, for surface mounting, Pb containing surface ¦ printed wiring board, for surface mounting, Pb containing surface ¦ APOS, U - GLO | 11.1916 | m2a crop eq | LU | Raspberry | 11.1916
|  | 03.08% | market for integrated circuit, memory type ¦ integrated circuit, memory type ¦ APOS, U - GLO | 8.2575 | m2a crop eq | LU | Raspberry | 8.2575
|  | 00.90% | resistor production, surface-mounted ¦ resistor, surface-mounted ¦ APOS, U - GLO | 2.4123 | m2a crop eq | LU | Raspberry | 2.4123
|  | 00.67% | market for transistor, surface-mounted ¦ transistor, surface-mounted ¦ APOS, U - GLO | 1.7981 | m2a crop eq | LU | Raspberry | 1.7981
|  | 00.63% | market for capacitor, for surface-mounting ¦ capacitor, for surface-mounting ¦ APOS, U - GLO | 1.6882 | m2a crop eq | LU | Raspberry | 1.6882
|  | 00.36% | market for electric connector, peripheral type buss ¦ electric connector, peripheral type buss ¦ APOS, U - GLO | 0.96716 | m2a crop eq | LU | Raspberry | 0.96716
|  | 00.29% | market for light emitting diode ¦ light emitting diode ¦ APOS, U - GLO | 0.78433 | m2a crop eq | LU | Raspberry | 0.78433
|  | 00.20% | mounting, surface mount technology, Pb-free solder ¦ mounting, surface mount technology, Pb-free solder ¦ APOS, U - GLO | 0.54407 | m2a crop eq | LU | Raspberry | 0.54407
|  | 00.16% | transport, freight, lorry 16-32 metric ton, EURO5 ¦ transport, freight, lorry 16-32 metric ton, EURO5 ¦ APOS, U - RoW | 0.43245 | m2a crop eq | LU | Raspberry | 0.43245
|  | 00.09% | market for diode, glass-, for surface-mounting ¦ diode, glass-, for surface-mounting ¦ APOS, U - GLO | 0.23535 | m2a crop eq | LU | Raspberry | 0.23535
|  | 00.04% | market for corrugated board box ¦ corrugated board box ¦ APOS, U - RoW | 0.10216 | m2a crop eq | LU | Raspberry | 0.10216
|  | 00.03% | market for inductor, low value multilayer chip ¦ inductor, low value multilayer chip ¦ APOS, U - GLO | 0.07823 | m2a crop eq | LU | Raspberry | 0.07823
|  | 00.03% | market for used desktop computer ¦ used desktop computer ¦ APOS, U - GLO | 0.06894 | m2a crop eq | LU | Raspberry | 0.06894
|  | 00.02% | market group for electricity, medium voltage ¦ electricity, medium voltage ¦ APOS, U - CN | 0.06483 | m2a crop eq | LU | Raspberry | 0.06483
|  | 00.01% | market for tap water ¦ tap water ¦ APOS, U - RoW | 0.01997 | m2a crop eq | LU | Raspberry | 0.01997
|  | 00.01% | transport, freight, sea, transoceanic ship ¦ transport, freight, sea, transoceanic ship ¦ APOS, U - GLO | 0.01645 | m2a crop eq | LU | Raspberry | 0.01645
|  | 00.01% | market for wastewater, unpolluted ¦ wastewater, unpolluted ¦ APOS, U - RoW | 0.0143 | m2a crop eq | LU | Raspberry | 0.0143
|  | -00.00% | market for waste packaging paper ¦ waste packaging paper ¦ APOS, U - FR | -0.00367 | m2a crop eq | LU | Raspberry | -0.00367
| 42.41% |  | Server 48 cores - CN | 85.3643 | m2a crop eq | LU | Server | 85.3643
|  | 15.00% | Motherboard, DELL Precision T1700/3620 - CN | 30.1938 | m2a crop eq | LU | Server | 30.1938
|  | 14.08% | market for integrated circuit, logic type ¦ integrated circuit, logic type ¦ APOS, U - GLO | 28.3426 | m2a crop eq | LU | Server | 28.3426
|  | 04.57% | market for power supply unit, for desktop computer ¦ power supply unit, for desktop computer ¦ APOS, U - GLO | 9.201 | m2a crop eq | LU | Server | 9.201
|  | 02.84% | GPU, DELL Precision T1700/3620 - CN | 5.7136 | m2a crop eq | LU | Server | 5.7136
|  | 01.88% | market for hard disk drive, for desktop computer ¦ hard disk drive, for desktop computer ¦ APOS, U - GLO | 3.7877 | m2a crop eq | LU | Server | 3.7877
|  | 01.30% | RAM - CN | 2.6137 | m2a crop eq | LU | Server | 2.6137
|  | 01.20% | chassis_tour_serveur_moyen | 2.4255 | m2a crop eq | LU | Server | 2.4255
|  | 00.95% | transport, freight, lorry 16-32 metric ton, EURO5 ¦ transport, freight, lorry 16-32 metric ton, EURO5 ¦ APOS, U - RoW | 1.9079 | m2a crop eq | LU | Server | 1.9079
|  | 00.20% | market for used desktop computer ¦ used desktop computer ¦ APOS, U - GLO | 0.39697 | m2a crop eq | LU | Server | 0.39698
|  | 00.19% | market group for electricity, medium voltage ¦ electricity, medium voltage ¦ APOS, U - CN | 0.39145 | m2a crop eq | LU | Server | 0.39145
|  | 00.06% | market for corrugated board box ¦ corrugated board box ¦ APOS, U - RoW | 0.11238 | m2a crop eq | LU | Server | 0.11238
|  | 00.05% | market for tap water ¦ tap water ¦ APOS, U - RoW | 0.104 | m2a crop eq | LU | Server | 0.104
|  | 00.04% | treatment of wastewater, unpolluted, capacity 5E9l/year ¦ wastewater, unpolluted ¦ APOS, U - RoW | 0.074497 | m2a crop eq | LU | Server | 0.074497
|  | 00.04% | transport, freight, sea, transoceanic ship ¦ transport, freight, sea, transoceanic ship ¦ APOS, U - GLO | 0.07257 | m2a crop eq | LU | Server | 0.07257
|  | 00.01% | market for waste polypropylene ¦ waste polypropylene ¦ APOS, U - FR | 0.020902 | m2a crop eq | LU | Server | 0.020903
|  | 00.00% | market for polymer foaming ¦ polymer foaming ¦ APOS, U - GLO | 0.0031725 | m2a crop eq | LU | Server | 0.0031725
|  | 00.00% | market for polypropylene, granulate ¦ polypropylene, granulate ¦ APOS, U - GLO | 0.002775 | m2a crop eq | LU | Server | 0.002775
|  | -00.00% | market for waste packaging paper ¦ waste packaging paper ¦ APOS, U - FR | -0.0002925 | m2a crop eq | LU | Server | -0.0002925
| 07.47% |  | market for electricity, low voltage ¦ electricity, low voltage ¦ APOS, U - FR | 33.4954 | m2a crop eq | LU |  | 20.7438
Contribution |  |  | Process | Amount | Unit |  |  | Amount
100.00% |  |  | Use of Raspberry + Server at ENSEIRB-MATMECA - FR | 12392.3 | kg 1,4-DCB | ME |  | 12392.3
| 49.70% |  | Raspberry Pi 4 Rev B - CN | 6158.6921 | kg 1,4-DCB | ME |  | 6158.6921
|  | 34.89% | market for integrated circuit, logic type ¦ integrated circuit, logic type ¦ APOS, U - GLO | 4323.7253 | kg 1,4-DCB | ME | Raspberry | 4323.7253
|  | 07.85% | chassis_client_leger_sbc-impression_3d_abs | 972.8166 | kg 1,4-DCB | ME | Raspberry | 972.8166
|  | 02.26% | market for integrated circuit, memory type ¦ integrated circuit, memory type ¦ APOS, U - GLO | 280.5546 | kg 1,4-DCB | ME | Raspberry | 280.5546
|  | 01.86% | market for printed wiring board, for surface mounting, Pb containing surface ¦ printed wiring board, for surface mounting, Pb containing surface ¦ APOS, U - GLO | 230.5065 | kg 1,4-DCB | ME | Raspberry | 230.5065
|  | 01.18% | resistor production, surface-mounted ¦ resistor, surface-mounted ¦ APOS, U - GLO | 145.9337 | kg 1,4-DCB | ME | Raspberry | 145.9337
|  | 00.47% | market for transistor, surface-mounted ¦ transistor, surface-mounted ¦ APOS, U - GLO | 57.7024 | kg 1,4-DCB | ME | Raspberry | 57.7024
|  | 00.34% | market for capacitor, for surface-mounting ¦ capacitor, for surface-mounting ¦ APOS, U - GLO | 41.8249 | kg 1,4-DCB | ME | Raspberry | 41.8249
|  | 00.32% | market for electric connector, peripheral type buss ¦ electric connector, peripheral type buss ¦ APOS, U - GLO | 39.4481 | kg 1,4-DCB | ME | Raspberry | 39.4481
|  | 00.17% | market for used desktop computer ¦ used desktop computer ¦ APOS, U - GLO | 21.162 | kg 1,4-DCB | ME | Raspberry | 21.162
|  | 00.14% | market for light emitting diode ¦ light emitting diode ¦ APOS, U - GLO | 17.0406 | kg 1,4-DCB | ME | Raspberry | 17.0406
|  | 00.13% | market for diode, glass-, for surface-mounting ¦ diode, glass-, for surface-mounting ¦ APOS, U - GLO | 15.9007 | kg 1,4-DCB | ME | Raspberry | 15.9007
|  | 00.07% | mounting, surface mount technology, Pb-free solder ¦ mounting, surface mount technology, Pb-free solder ¦ APOS, U - GLO | 8.3693 | kg 1,4-DCB | ME | Raspberry | 8.3693
|  | 00.02% | market for inductor, low value multilayer chip ¦ inductor, low value multilayer chip ¦ APOS, U - GLO | 1.9289 | kg 1,4-DCB | ME | Raspberry | 1.9289
|  | 00.00% | market for corrugated board box ¦ corrugated board box ¦ APOS, U - RoW | 0.46136 | kg 1,4-DCB | ME | Raspberry | 0.46136
|  | 00.00% | market for waste packaging paper ¦ waste packaging paper ¦ APOS, U - FR | 0.43482 | kg 1,4-DCB | ME | Raspberry | 0.43482
|  | 00.00% | transport, freight, lorry 16-32 metric ton, EURO5 ¦ transport, freight, lorry 16-32 metric ton, EURO5 ¦ APOS, U - RoW | 0.3559 | kg 1,4-DCB | ME | Raspberry | 0.3559
|  | 00.00% | market group for electricity, medium voltage ¦ electricity, medium voltage ¦ APOS, U - CN | 0.1781 | kg 1,4-DCB | ME | Raspberry | 0.1781
|  | 00.00% | market for tap water ¦ tap water ¦ APOS, U - RoW | 0.15442 | kg 1,4-DCB | ME | Raspberry | 0.15442
|  | 00.00% | market for wastewater, unpolluted ¦ wastewater, unpolluted ¦ APOS, U - RoW | 0.12101 | kg 1,4-DCB | ME | Raspberry | 0.12101
|  | 00.00% | transport, freight, sea, transoceanic ship ¦ transport, freight, sea, transoceanic ship ¦ APOS, U - GLO | 0.07274 | kg 1,4-DCB | ME | Raspberry | 0.07274
| 37.28% |  | Server 48 cores - CN | 3465.0097 | kg 1,4-DCB | ME | Server | 3465.0097
|  | 14.74% | market for integrated circuit, logic type ¦ integrated circuit, logic type ¦ APOS, U - GLO | 1370.1405 | kg 1,4-DCB | ME | Server | 1370.1405
|  | 14.19% | Motherboard, DELL Precision T1700/3620 - CN | 1318.5159 | kg 1,4-DCB | ME | Server | 1318.5159
|  | 02.41% | GPU, DELL Precision T1700/3620 - CN | 223.9073 | kg 1,4-DCB | ME | Server | 223.9073
|  | 01.46% | market for hard disk drive, for desktop computer ¦ hard disk drive, for desktop computer ¦ APOS, U - GLO | 135.4569 | kg 1,4-DCB | ME | Server | 135.4569
|  | 01.45% | market for power supply unit, for desktop computer ¦ power supply unit, for desktop computer ¦ APOS, U - GLO | 135.2267 | kg 1,4-DCB | ME | Server | 135.2267
|  | 01.31% | market for used desktop computer ¦ used desktop computer ¦ APOS, U - GLO | 121.858 | kg 1,4-DCB | ME | Server | 121.858
|  | 00.86% | RAM - CN | 79.807 | kg 1,4-DCB | ME | Server | 79.807
|  | 00.77% | chassis_tour_serveur_moyen | 71.9266 | kg 1,4-DCB | ME | Server | 71.9266
|  | 00.03% | market for waste polypropylene ¦ waste polypropylene ¦ APOS, U - FR | 3.1978 | kg 1,4-DCB | ME | Server | 3.1978
|  | 00.02% | transport, freight, lorry 16-32 metric ton, EURO5 ¦ transport, freight, lorry 16-32 metric ton, EURO5 ¦ APOS, U - RoW | 1.5701 | kg 1,4-DCB | ME | Server | 1.5701
|  | 00.01% | market group for electricity, medium voltage ¦ electricity, medium voltage ¦ APOS, U - CN | 1.0755 | kg 1,4-DCB | ME | Server | 1.0755
|  | 00.01% | market for tap water ¦ tap water ¦ APOS, U - RoW | 0.80426 | kg 1,4-DCB | ME | Server | 0.80426
|  | 00.01% | treatment of wastewater, unpolluted, capacity 5E9l/year ¦ wastewater, unpolluted ¦ APOS, U - RoW | 0.63028 | kg 1,4-DCB | ME | Server | 0.63028
|  | 00.01% | market for corrugated board box ¦ corrugated board box ¦ APOS, U - RoW | 0.5075 | kg 1,4-DCB | ME | Server | 0.5075
|  | 00.00% | transport, freight, sea, transoceanic ship ¦ transport, freight, sea, transoceanic ship ¦ APOS, U - GLO | 0.32091 | kg 1,4-DCB | ME | Server | 0.32091
|  | 00.00% | market for waste packaging paper ¦ waste packaging paper ¦ APOS, U - FR | 0.034785 | kg 1,4-DCB | ME | Server | 0.034785
|  | 00.00% | market for polymer foaming ¦ polymer foaming ¦ APOS, U - GLO | 0.022095 | kg 1,4-DCB | ME | Server | 0.022095
|  | 00.00% | market for polypropylene, granulate ¦ polypropylene, granulate ¦ APOS, U - GLO | 0.0074625 | kg 1,4-DCB | ME | Server | 0.0074625
| 13.02% |  | market for electricity, low voltage ¦ electricity, low voltage ¦ APOS, U - FR | 2695.3601 | kg 1,4-DCB | ME |  | 1669.2446
Contribution |  |  | Process | Amount | Unit |  |  | Amount
100.00% |  |  | Use of Raspberry + Server at ENSEIRB-MATMECA - FR | 2.0953 | kg N eq | MEut |  | 2.0953
| 41.30% |  | Raspberry Pi 4 Rev B - CN | 0.86528 | kg N eq | MEut |  | 0.86528
|  | 20.15% | market for integrated circuit, logic type ¦ integrated circuit, logic type ¦ APOS, U - GLO | 0.42227 | kg N eq | MEut | Raspberry | 0.42227
|  | 11.03% | chassis_client_leger_sbc-impression_3d_abs | 0.23102 | kg N eq | MEut | Raspberry | 0.23102
|  | 04.46% | market for printed wiring board, for surface mounting, Pb containing surface ¦ printed wiring board, for surface mounting, Pb containing surface ¦ APOS, U - GLO | 0.09352 | kg N eq | MEut | Raspberry | 0.09352
|  | 02.57% | market for integrated circuit, memory type ¦ integrated circuit, memory type ¦ APOS, U - GLO | 0.05386 | kg N eq | MEut | Raspberry | 0.05386
|  | 00.96% | market for transistor, surface-mounted ¦ transistor, surface-mounted ¦ APOS, U - GLO | 0.02018 | kg N eq | MEut | Raspberry | 0.02018
|  | 00.53% | market for electric connector, peripheral type buss ¦ electric connector, peripheral type buss ¦ APOS, U - GLO | 0.01106 | kg N eq | MEut | Raspberry | 0.01106
|  | 00.43% | resistor production, surface-mounted ¦ resistor, surface-mounted ¦ APOS, U - GLO | 0.00898 | kg N eq | MEut | Raspberry | 0.00898
|  | 00.35% | market for capacitor, for surface-mounting ¦ capacitor, for surface-mounting ¦ APOS, U - GLO | 0.00735 | kg N eq | MEut | Raspberry | 0.00735
|  | 00.31% | market for light emitting diode ¦ light emitting diode ¦ APOS, U - GLO | 0.00647 | kg N eq | MEut | Raspberry | 0.00647
|  | 00.17% | market for waste packaging paper ¦ waste packaging paper ¦ APOS, U - FR | 0.00365 | kg N eq | MEut | Raspberry | 0.00365
|  | 00.11% | market for corrugated board box ¦ corrugated board box ¦ APOS, U - RoW | 0.00237 | kg N eq | MEut | Raspberry | 0.00237
|  | 00.09% | market for diode, glass-, for surface-mounting ¦ diode, glass-, for surface-mounting ¦ APOS, U - GLO | 0.00192 | kg N eq | MEut | Raspberry | 0.00192
|  | 00.08% | mounting, surface mount technology, Pb-free solder ¦ mounting, surface mount technology, Pb-free solder ¦ APOS, U - GLO | 0.00166 | kg N eq | MEut | Raspberry | 0.00166
|  | 00.01% | market for used desktop computer ¦ used desktop computer ¦ APOS, U - GLO | 0.0003 | kg N eq | MEut | Raspberry | 0.0003
|  | 00.01% | market for inductor, low value multilayer chip ¦ inductor, low value multilayer chip ¦ APOS, U - GLO | 0.00016 | kg N eq | MEut | Raspberry | 0.00016
|  | 00.01% | market for tap water ¦ tap water ¦ APOS, U - RoW | 0.00014 | kg N eq | MEut | Raspberry | 0.00014
|  | 00.01% | market group for electricity, medium voltage ¦ electricity, medium voltage ¦ APOS, U - CN | 0.00012 | kg N eq | MEut | Raspberry | 0.00012
|  | 00.00% | transport, freight, lorry 16-32 metric ton, EURO5 ¦ transport, freight, lorry 16-32 metric ton, EURO5 ¦ APOS, U - RoW | 8.9729e-05 | kg N eq | MEut | Raspberry | 8.9729e-05
|  | 00.00% | market for wastewater, unpolluted ¦ wastewater, unpolluted ¦ APOS, U - RoW | 7.6552e-05 | kg N eq | MEut | Raspberry | 7.6552e-05
|  | 00.00% | transport, freight, sea, transoceanic ship ¦ transport, freight, sea, transoceanic ship ¦ APOS, U - GLO | 6.8462e-05 | kg N eq | MEut | Raspberry | 6.8462e-05
| 32.46% |  | market for electricity, low voltage ¦ electricity, low voltage ¦ APOS, U - FR | 1.1362 | kg N eq | MEut |  | 0.70366
| 26.24% |  | Server 48 cores - CN | 0.4124 | kg N eq | MEut | Server | 0.4124
|  | 09.39% | Motherboard, DELL Precision T1700/3620 - CN | 0.14753 | kg N eq | MEut | Server | 0.14753
|  | 08.52% | market for integrated circuit, logic type ¦ integrated circuit, logic type ¦ APOS, U - GLO | 0.13381 | kg N eq | MEut | Server | 0.13381
|  | 02.38% | market for power supply unit, for desktop computer ¦ power supply unit, for desktop computer ¦ APOS, U - GLO | 0.03738 | kg N eq | MEut | Server | 0.03738
|  | 01.85% | GPU, DELL Precision T1700/3620 - CN | 0.02901 | kg N eq | MEut | Server | 0.02901
|  | 01.33% | market for hard disk drive, for desktop computer ¦ hard disk drive, for desktop computer ¦ APOS, U - GLO | 0.020827 | kg N eq | MEut | Server | 0.020827
|  | 01.15% | RAM - CN | 0.01812 | kg N eq | MEut | Server | 0.01812
|  | 01.14% | chassis_tour_serveur_moyen | 0.017902 | kg N eq | MEut | Server | 0.017902
|  | 00.17% | market for corrugated board box ¦ corrugated board box ¦ APOS, U - RoW | 0.00261 | kg N eq | MEut | Server | 0.00261
|  | 00.11% | market for used desktop computer ¦ used desktop computer ¦ APOS, U - GLO | 0.001725 | kg N eq | MEut | Server | 0.001725
|  | 00.05% | market for tap water ¦ tap water ¦ APOS, U - RoW | 0.0007425 | kg N eq | MEut | Server | 0.0007425
|  | 00.05% | market group for electricity, medium voltage ¦ electricity, medium voltage ¦ APOS, U - CN | 0.000735 | kg N eq | MEut | Server | 0.000735
|  | 00.04% | market for waste polypropylene ¦ waste polypropylene ¦ APOS, U - FR | 0.000585 | kg N eq | MEut | Server | 0.000585
|  | 00.03% | treatment of wastewater, unpolluted, capacity 5E9l/year ¦ wastewater, unpolluted ¦ APOS, U - RoW | 0.0003975 | kg N eq | MEut | Server | 0.0003975
|  | 00.03% | transport, freight, lorry 16-32 metric ton, EURO5 ¦ transport, freight, lorry 16-32 metric ton, EURO5 ¦ APOS, U - RoW | 0.0003975 | kg N eq | MEut | Server | 0.0003975
|  | 00.02% | transport, freight, sea, transoceanic ship ¦ transport, freight, sea, transoceanic ship ¦ APOS, U - GLO | 0.0003 | kg N eq | MEut | Server | 0.0003
|  | 00.02% | market for waste packaging paper ¦ waste packaging paper ¦ APOS, U - FR | 0.0002925 | kg N eq | MEut | Server | 0.0002925
|  | 00.00% | market for polymer foaming ¦ polymer foaming ¦ APOS, U - GLO | 2.7532e-05 | kg N eq | MEut | Server | 2.7532e-05
|  | 00.00% | market for polypropylene, granulate ¦ polypropylene, granulate ¦ APOS, U - GLO | 1.0616e-05 | kg N eq | MEut | Server | 1.0616e-05
Contribution |  |  | Process | Amount | Unit |  |  | Amount
100.00% |  |  | Use of Raspberry + Server at ENSEIRB-MATMECA - FR | 531.1195 | kg Cu eq | MRS |  | 531.1195
| 50.86% |  | Raspberry Pi 4 Rev B - CN | 270.1331 | kg Cu eq | MRS |  | 270.1331
|  | 26.74% | market for integrated circuit, logic type ¦ integrated circuit, logic type ¦ APOS, U - GLO | 142.0267 | kg Cu eq | MRS | Raspberry | 142.0267
|  | 14.85% | chassis_client_leger_sbc-impression_3d_abs | 78.8867 | kg Cu eq | MRS | Raspberry | 78.8867
|  | 02.29% | market for printed wiring board, for surface mounting, Pb containing surface ¦ printed wiring board, for surface mounting, Pb containing surface ¦ APOS, U - GLO | 12.1862 | kg Cu eq | MRS | Raspberry | 12.1862
|  | 01.80% | market for integrated circuit, memory type ¦ integrated circuit, memory type ¦ APOS, U - GLO | 9.5407 | kg Cu eq | MRS | Raspberry | 9.5407
|  | 01.57% | market for capacitor, for surface-mounting ¦ capacitor, for surface-mounting ¦ APOS, U - GLO | 8.3598 | kg Cu eq | MRS | Raspberry | 8.3598
|  | 01.14% | market for transistor, surface-mounted ¦ transistor, surface-mounted ¦ APOS, U - GLO | 6.0637 | kg Cu eq | MRS | Raspberry | 6.0637
|  | 01.02% | resistor production, surface-mounted ¦ resistor, surface-mounted ¦ APOS, U - GLO | 5.4183 | kg Cu eq | MRS | Raspberry | 5.4183
|  | 00.58% | market for electric connector, peripheral type buss ¦ electric connector, peripheral type buss ¦ APOS, U - GLO | 3.1043 | kg Cu eq | MRS | Raspberry | 3.1043
|  | 00.40% | mounting, surface mount technology, Pb-free solder ¦ mounting, surface mount technology, Pb-free solder ¦ APOS, U - GLO | 2.1285 | kg Cu eq | MRS | Raspberry | 2.1285
|  | 00.20% | market for light emitting diode ¦ light emitting diode ¦ APOS, U - GLO | 1.0719 | kg Cu eq | MRS | Raspberry | 1.0719
|  | 00.17% | market for diode, glass-, for surface-mounting ¦ diode, glass-, for surface-mounting ¦ APOS, U - GLO | 0.92671 | kg Cu eq | MRS | Raspberry | 0.92671
|  | 00.04% | market for inductor, low value multilayer chip ¦ inductor, low value multilayer chip ¦ APOS, U - GLO | 0.23282 | kg Cu eq | MRS | Raspberry | 0.23282
|  | 00.01% | market for used desktop computer ¦ used desktop computer ¦ APOS, U - GLO | 0.05567 | kg Cu eq | MRS | Raspberry | 0.05567
|  | 00.01% | market for wastewater, unpolluted ¦ wastewater, unpolluted ¦ APOS, U - RoW | 0.03602 | kg Cu eq | MRS | Raspberry | 0.03602
|  | 00.01% | market for corrugated board box ¦ corrugated board box ¦ APOS, U - RoW | 0.03254 | kg Cu eq | MRS | Raspberry | 0.03254
|  | 00.00% | transport, freight, lorry 16-32 metric ton, EURO5 ¦ transport, freight, lorry 16-32 metric ton, EURO5 ¦ APOS, U - RoW | 0.02464 | kg Cu eq | MRS | Raspberry | 0.02464
|  | 00.00% | market for tap water ¦ tap water ¦ APOS, U - RoW | 0.02434 | kg Cu eq | MRS | Raspberry | 0.02434
|  | 00.00% | transport, freight, sea, transoceanic ship ¦ transport, freight, sea, transoceanic ship ¦ APOS, U - GLO | 0.00847 | kg Cu eq | MRS | Raspberry | 0.00847
|  | 00.00% | market group for electricity, medium voltage ¦ electricity, medium voltage ¦ APOS, U - CN | 0.00344 | kg Cu eq | MRS | Raspberry | 0.00344
|  | 00.00% | market for waste packaging paper ¦ waste packaging paper ¦ APOS, U - FR | 0.00167 | kg Cu eq | MRS | Raspberry | 0.00167
| 39.06% |  | Server 48 cores - CN | 155.5813 | kg Cu eq | MRS | Server | 155.5813
|  | 14.30% | Motherboard, DELL Precision T1700/3620 - CN | 56.9465 | kg Cu eq | MRS | Server | 56.9465
|  | 11.30% | market for integrated circuit, logic type ¦ integrated circuit, logic type ¦ APOS, U - GLO | 45.0067 | kg Cu eq | MRS | Server | 45.0067
|  | 05.42% | market for power supply unit, for desktop computer ¦ power supply unit, for desktop computer ¦ APOS, U - GLO | 21.6092 | kg Cu eq | MRS | Server | 21.6092
|  | 02.83% | chassis_tour_serveur_moyen | 11.2892 | kg Cu eq | MRS | Server | 11.2892
|  | 02.57% | GPU, DELL Precision T1700/3620 - CN | 10.2415 | kg Cu eq | MRS | Server | 10.2415
|  | 01.64% | market for hard disk drive, for desktop computer ¦ hard disk drive, for desktop computer ¦ APOS, U - GLO | 6.5248 | kg Cu eq | MRS | Server | 6.5248
|  | 00.78% | RAM - CN | 3.1232 | kg Cu eq | MRS | Server | 3.1232
|  | 00.08% | market for used desktop computer ¦ used desktop computer ¦ APOS, U - GLO | 0.32055 | kg Cu eq | MRS | Server | 0.32055
|  | 00.05% | treatment of wastewater, unpolluted, capacity 5E9l/year ¦ wastewater, unpolluted ¦ APOS, U - RoW | 0.1876 | kg Cu eq | MRS | Server | 0.1876
|  | 00.03% | market for tap water ¦ tap water ¦ APOS, U - RoW | 0.12677 | kg Cu eq | MRS | Server | 0.12677
|  | 00.03% | transport, freight, lorry 16-32 metric ton, EURO5 ¦ transport, freight, lorry 16-32 metric ton, EURO5 ¦ APOS, U - RoW | 0.10871 | kg Cu eq | MRS | Server | 0.10871
|  | 00.01% | transport, freight, sea, transoceanic ship ¦ transport, freight, sea, transoceanic ship ¦ APOS, U - GLO | 0.03735 | kg Cu eq | MRS | Server | 0.03735
|  | 00.01% | market for corrugated board box ¦ corrugated board box ¦ APOS, U - RoW | 0.035798 | kg Cu eq | MRS | Server | 0.035798
|  | 00.01% | market group for electricity, medium voltage ¦ electricity, medium voltage ¦ APOS, U - CN | 0.02079 | kg Cu eq | MRS | Server | 0.02079
|  | 00.00% | market for waste polypropylene ¦ waste polypropylene ¦ APOS, U - FR | 0.001695 | kg Cu eq | MRS | Server | 0.001695
|  | 00.00% | market for polymer foaming ¦ polymer foaming ¦ APOS, U - GLO | 0.00045 | kg Cu eq | MRS | Server | 0.00045
|  | 00.00% | market for polypropylene, granulate ¦ polypropylene, granulate ¦ APOS, U - GLO | 0.000405 | kg Cu eq | MRS | Server | 0.000405
|  | 00.00% | market for waste packaging paper ¦ waste packaging paper ¦ APOS, U - FR | 0.000135 | kg Cu eq | MRS | Server | 0.000135
| 10.08% |  | market for electricity, low voltage ¦ electricity, low voltage ¦ APOS, U - FR | 89.442 | kg Cu eq | MRS |  | 55.3917
Contribution |  |  | Process | Amount | Unit |  |  | Amount
100.00% |  |  | Use of Raspberry + Server at ENSEIRB-MATMECA - FR | 55.7794 | kg NOx eq | OF |  | 55.7794
| 49.73% |  | Raspberry Pi 4 Rev B - CN | 27.7404 | kg NOx eq | OF |  | 27.7404
|  | 24.62% | market for integrated circuit, logic type ¦ integrated circuit, logic type ¦ APOS, U - GLO | 13.7313 | kg NOx eq | OF | Raspberry | 13.7313
|  | 10.21% | chassis_client_leger_sbc-impression_3d_abs | 5.6944 | kg NOx eq | OF | Raspberry | 5.6944
|  | 06.04% | market for printed wiring board, for surface mounting, Pb containing surface ¦ printed wiring board, for surface mounting, Pb containing surface ¦ APOS, U - GLO | 3.3709 | kg NOx eq | OF | Raspberry | 3.3709
|  | 04.62% | market for integrated circuit, memory type ¦ integrated circuit, memory type ¦ APOS, U - GLO | 2.5785 | kg NOx eq | OF | Raspberry | 2.5785
|  | 01.19% | market for transistor, surface-mounted ¦ transistor, surface-mounted ¦ APOS, U - GLO | 0.6627 | kg NOx eq | OF | Raspberry | 0.6627
|  | 00.74% | market for capacitor, for surface-mounting ¦ capacitor, for surface-mounting ¦ APOS, U - GLO | 0.41172 | kg NOx eq | OF | Raspberry | 0.41172
|  | 00.61% | market for light emitting diode ¦ light emitting diode ¦ APOS, U - GLO | 0.33795 | kg NOx eq | OF | Raspberry | 0.33795
|  | 00.59% | market for electric connector, peripheral type buss ¦ electric connector, peripheral type buss ¦ APOS, U - GLO | 0.32654 | kg NOx eq | OF | Raspberry | 0.32654
|  | 00.38% | resistor production, surface-mounted ¦ resistor, surface-mounted ¦ APOS, U - GLO | 0.21012 | kg NOx eq | OF | Raspberry | 0.21012
|  | 00.19% | mounting, surface mount technology, Pb-free solder ¦ mounting, surface mount technology, Pb-free solder ¦ APOS, U - GLO | 0.10499 | kg NOx eq | OF | Raspberry | 0.10499
|  | 00.16% | transport, freight, sea, transoceanic ship ¦ transport, freight, sea, transoceanic ship ¦ APOS, U - GLO | 0.0899 | kg NOx eq | OF | Raspberry | 0.0899
|  | 00.14% | market for diode, glass-, for surface-mounting ¦ diode, glass-, for surface-mounting ¦ APOS, U - GLO | 0.07692 | kg NOx eq | OF | Raspberry | 0.07692
|  | 00.08% | transport, freight, lorry 16-32 metric ton, EURO5 ¦ transport, freight, lorry 16-32 metric ton, EURO5 ¦ APOS, U - RoW | 0.0431 | kg NOx eq | OF | Raspberry | 0.0431
|  | 00.05% | market group for electricity, medium voltage ¦ electricity, medium voltage ¦ APOS, U - CN | 0.02907 | kg NOx eq | OF | Raspberry | 0.02907
|  | 00.04% | market for corrugated board box ¦ corrugated board box ¦ APOS, U - RoW | 0.02311 | kg NOx eq | OF | Raspberry | 0.02311
|  | 00.03% | market for used desktop computer ¦ used desktop computer ¦ APOS, U - GLO | 0.01885 | kg NOx eq | OF | Raspberry | 0.01885
|  | 00.02% | market for inductor, low value multilayer chip ¦ inductor, low value multilayer chip ¦ APOS, U - GLO | 0.01172 | kg NOx eq | OF | Raspberry | 0.01172
|  | 00.02% | market for tap water ¦ tap water ¦ APOS, U - RoW | 0.00989 | kg NOx eq | OF | Raspberry | 0.00989
|  | 00.01% | market for wastewater, unpolluted ¦ wastewater, unpolluted ¦ APOS, U - RoW | 0.00455 | kg NOx eq | OF | Raspberry | 0.00455
|  | 00.01% | market for waste packaging paper ¦ waste packaging paper ¦ APOS, U - FR | 0.00415 | kg NOx eq | OF | Raspberry | 0.00415
| 37.41% |  | Server 48 cores - CN | 15.6512 | kg NOx eq | OF | Server | 15.6512
|  | 12.09% | Motherboard, DELL Precision T1700/3620 - CN | 5.0598 | kg NOx eq | OF | Server | 5.0598
|  | 10.40% | market for integrated circuit, logic type ¦ integrated circuit, logic type ¦ APOS, U - GLO | 4.3513 | kg NOx eq | OF | Server | 4.3513
|  | 03.83% | market for power supply unit, for desktop computer ¦ power supply unit, for desktop computer ¦ APOS, U - GLO | 1.6019 | kg NOx eq | OF | Server | 1.6019
|  | 02.63% | GPU, DELL Precision T1700/3620 - CN | 1.1014 | kg NOx eq | OF | Server | 1.1014
|  | 02.18% | chassis_tour_serveur_moyen | 0.91175 | kg NOx eq | OF | Server | 0.91175
|  | 02.04% | market for hard disk drive, for desktop computer ¦ hard disk drive, for desktop computer ¦ APOS, U - GLO | 0.85169 | kg NOx eq | OF | Server | 0.85169
|  | 01.89% | RAM - CN | 0.78876 | kg NOx eq | OF | Server | 0.78876
|  | 00.95% | transport, freight, sea, transoceanic ship ¦ transport, freight, sea, transoceanic ship ¦ APOS, U - GLO | 0.39661 | kg NOx eq | OF | Server | 0.39661
|  | 00.45% | transport, freight, lorry 16-32 metric ton, EURO5 ¦ transport, freight, lorry 16-32 metric ton, EURO5 ¦ APOS, U - RoW | 0.19013 | kg NOx eq | OF | Server | 0.19013
|  | 00.42% | market group for electricity, medium voltage ¦ electricity, medium voltage ¦ APOS, U - CN | 0.17553 | kg NOx eq | OF | Server | 0.17553
|  | 00.26% | market for used desktop computer ¦ used desktop computer ¦ APOS, U - GLO | 0.10853 | kg NOx eq | OF | Server | 0.10853
|  | 00.12% | market for tap water ¦ tap water ¦ APOS, U - RoW | 0.05151 | kg NOx eq | OF | Server | 0.05151
|  | 00.06% | market for corrugated board box ¦ corrugated board box ¦ APOS, U - RoW | 0.025425 | kg NOx eq | OF | Server | 0.025425
|  | 00.06% | treatment of wastewater, unpolluted, capacity 5E9l/year ¦ wastewater, unpolluted ¦ APOS, U - RoW | 0.023723 | kg NOx eq | OF | Server | 0.023722
|  | 00.01% | market for waste polypropylene ¦ waste polypropylene ¦ APOS, U - FR | 0.004455 | kg NOx eq | OF | Server | 0.004455
|  | 00.01% | market for polypropylene, granulate ¦ polypropylene, granulate ¦ APOS, U - GLO | 0.004305 | kg NOx eq | OF | Server | 0.004305
|  | 00.01% | market for polymer foaming ¦ polymer foaming ¦ APOS, U - GLO | 0.0039225 | kg NOx eq | OF | Server | 0.0039225
|  | 00.00% | market for waste packaging paper ¦ waste packaging paper ¦ APOS, U - FR | 0.00033 | kg NOx eq | OF | Server | 0.00033
| 12.86% |  | market for electricity, low voltage ¦ electricity, low voltage ¦ APOS, U - FR | 11.9781 | kg NOx eq | OF |  | 7.4181
Contribution |  |  | Process | Amount | Unit |  |  | Amount
100.00% |  |  | Use of Raspberry + Server at ENSEIRB-MATMECA - FR | 0.01467 | kg CFC11 eq | OD |  | 0.01467
| 38.13% |  | market for electricity, low voltage ¦ electricity, low voltage ¦ APOS, U - FR | 0.0093376 | kg CFC11 eq | OD |  | 0.0057828
| 36.02% |  | Raspberry Pi 4 Rev B - CN | 0.00529 | kg CFC11 eq | OD |  | 0.00529
|  | 17.32% | market for integrated circuit, logic type ¦ integrated circuit, logic type ¦ APOS, U - GLO | 0.00254 | kg CFC11 eq | OD | Raspberry | 0.00254
|  | 07.73% | chassis_client_leger_sbc-impression_3d_abs | 0.00113 | kg CFC11 eq | OD | Raspberry | 0.00113
|  | 04.85% | market for printed wiring board, for surface mounting, Pb containing surface ¦ printed wiring board, for surface mounting, Pb containing surface ¦ APOS, U - GLO | 0.00071 | kg CFC11 eq | OD | Raspberry | 0.00071
|  | 03.09% | market for integrated circuit, memory type ¦ integrated circuit, memory type ¦ APOS, U - GLO | 0.00045 | kg CFC11 eq | OD | Raspberry | 0.00045
|  | 00.85% | market for transistor, surface-mounted ¦ transistor, surface-mounted ¦ APOS, U - GLO | 0.00012 | kg CFC11 eq | OD | Raspberry | 0.00012
|  | 00.55% | market for capacitor, for surface-mounting ¦ capacitor, for surface-mounting ¦ APOS, U - GLO | 8.0069e-05 | kg CFC11 eq | OD | Raspberry | 8.0069e-05
|  | 00.44% | market for light emitting diode ¦ light emitting diode ¦ APOS, U - GLO | 6.3973e-05 | kg CFC11 eq | OD | Raspberry | 6.3973e-05
|  | 00.42% | market for electric connector, peripheral type buss ¦ electric connector, peripheral type buss ¦ APOS, U - GLO | 6.1468e-05 | kg CFC11 eq | OD | Raspberry | 6.1468e-05
|  | 00.25% | resistor production, surface-mounted ¦ resistor, surface-mounted ¦ APOS, U - GLO | 3.6038e-05 | kg CFC11 eq | OD | Raspberry | 3.6038e-05
|  | 00.12% | mounting, surface mount technology, Pb-free solder ¦ mounting, surface mount technology, Pb-free solder ¦ APOS, U - GLO | 1.8113e-05 | kg CFC11 eq | OD | Raspberry | 1.8113e-05
|  | 00.11% | market for diode, glass-, for surface-mounting ¦ diode, glass-, for surface-mounting ¦ APOS, U - GLO | 1.5606e-05 | kg CFC11 eq | OD | Raspberry | 1.5606e-05
|  | 00.07% | transport, freight, lorry 16-32 metric ton, EURO5 ¦ transport, freight, lorry 16-32 metric ton, EURO5 ¦ APOS, U - RoW | 9.9071e-06 | kg CFC11 eq | OD | Raspberry | 9.9071e-06
|  | 00.06% | market for corrugated board box ¦ corrugated board box ¦ APOS, U - RoW | 9.4388e-06 | kg CFC11 eq | OD | Raspberry | 9.4388e-06
|  | 00.06% | market for used desktop computer ¦ used desktop computer ¦ APOS, U - GLO | 9.2238e-06 | kg CFC11 eq | OD | Raspberry | 9.2238e-06
|  | 00.04% | market for waste packaging paper ¦ waste packaging paper ¦ APOS, U - FR | 5.5352e-06 | kg CFC11 eq | OD | Raspberry | 5.5352e-06
|  | 00.02% | transport, freight, sea, transoceanic ship ¦ transport, freight, sea, transoceanic ship ¦ APOS, U - GLO | 3.2737e-06 | kg CFC11 eq | OD | Raspberry | 3.2737e-06
|  | 00.02% | market for tap water ¦ tap water ¦ APOS, U - RoW | 2.8537e-06 | kg CFC11 eq | OD | Raspberry | 2.8537e-06
|  | 00.02% | market group for electricity, medium voltage ¦ electricity, medium voltage ¦ APOS, U - CN | 2.2362e-06 | kg CFC11 eq | OD | Raspberry | 2.2362e-06
|  | 00.01% | market for inductor, low value multilayer chip ¦ inductor, low value multilayer chip ¦ APOS, U - GLO | 2.0615e-06 | kg CFC11 eq | OD | Raspberry | 2.0615e-06
|  | 00.00% | market for wastewater, unpolluted ¦ wastewater, unpolluted ¦ APOS, U - RoW | 5.0021e-07 | kg CFC11 eq | OD | Raspberry | 5.0021e-07
| 25.84% |  | Server 48 cores - CN | 0.0028425 | kg CFC11 eq | OD | Server | 0.0028425
|  | 08.67% | Motherboard, DELL Precision T1700/3620 - CN | 0.0009525 | kg CFC11 eq | OD | Server | 0.0009525
|  | 07.32% | market for integrated circuit, logic type ¦ integrated circuit, logic type ¦ APOS, U - GLO | 0.0008025 | kg CFC11 eq | OD | Server | 0.0008025
|  | 02.66% | market for power supply unit, for desktop computer ¦ power supply unit, for desktop computer ¦ APOS, U - GLO | 0.0002925 | kg CFC11 eq | OD | Server | 0.0002925
|  | 01.90% | GPU, DELL Precision T1700/3620 - CN | 0.00021 | kg CFC11 eq | OD | Server | 0.00021
|  | 01.35% | market for hard disk drive, for desktop computer ¦ hard disk drive, for desktop computer ¦ APOS, U - GLO | 0.00015 | kg CFC11 eq | OD | Server | 0.00015
|  | 01.33% | RAM - CN | 0.00015 | kg CFC11 eq | OD | Server | 0.00015
|  | 01.21% | chassis_tour_serveur_moyen | 0.000135 | kg CFC11 eq | OD | Server | 0.000135
|  | 00.48% | market for used desktop computer ¦ used desktop computer ¦ APOS, U - GLO | 5.3114e-05 | kg CFC11 eq | OD | Server | 5.3114e-05
|  | 00.40% | transport, freight, lorry 16-32 metric ton, EURO5 ¦ transport, freight, lorry 16-32 metric ton, EURO5 ¦ APOS, U - RoW | 4.3708e-05 | kg CFC11 eq | OD | Server | 4.3708e-05
|  | 00.14% | market for tap water ¦ tap water ¦ APOS, U - RoW | 1.4863e-05 | kg CFC11 eq | OD | Server | 1.4863e-05
|  | 00.13% | transport, freight, sea, transoceanic ship ¦ transport, freight, sea, transoceanic ship ¦ APOS, U - GLO | 1.4443e-05 | kg CFC11 eq | OD | Server | 1.4443e-05
|  | 00.12% | market group for electricity, medium voltage ¦ electricity, medium voltage ¦ APOS, U - CN | 1.3504e-05 | kg CFC11 eq | OD | Server | 1.3504e-05
|  | 00.09% | market for corrugated board box ¦ corrugated board box ¦ APOS, U - RoW | 1.0383e-05 | kg CFC11 eq | OD | Server | 1.0383e-05
|  | 00.02% | treatment of wastewater, unpolluted, capacity 5E9l/year ¦ wastewater, unpolluted ¦ APOS, U - RoW | 2.6052e-06 | kg CFC11 eq | OD | Server | 2.6052e-06
|  | 00.02% | market for waste polypropylene ¦ waste polypropylene ¦ APOS, U - FR | 1.6825e-06 | kg CFC11 eq | OD | Server | 1.6825e-06
|  | 00.00% | market for waste packaging paper ¦ waste packaging paper ¦ APOS, U - FR | 4.4282e-07 | kg CFC11 eq | OD | Server | 4.4282e-07
|  | 00.00% | market for polymer foaming ¦ polymer foaming ¦ APOS, U - GLO | 2.8575e-07 | kg CFC11 eq | OD | Server | 2.8575e-07
|  | 00.00% | market for polypropylene, granulate ¦ polypropylene, granulate ¦ APOS, U - GLO | 3.8002e-08 | kg CFC11 eq | OD | Server | 3.8002e-08
Contribution |  |  | Process | Amount | Unit |  |  | Amount
100.00% |  |  | Use of Raspberry + Server at ENSEIRB-MATMECA - FR | 101.6425 | kg SO2 eq | Ac |  | 101.6425
| 52.95% |  | Raspberry Pi 4 Rev B - CN | 53.8153 | kg SO2 eq | Ac |  | 53.8153
|  | 18.31% | chassis_client_leger_sbc-impression_3d_abs | 18.6079 | kg SO2 eq | Ac | Raspberry | 18.6079
|  | 16.14% | market for integrated circuit, logic type ¦ integrated circuit, logic type ¦ APOS, U - GLO | 16.4021 | kg SO2 eq | Ac | Raspberry | 16.4021
|  | 06.44% | market for printed wiring board, for surface mounting, Pb containing surface ¦ printed wiring board, for surface mounting, Pb containing surface ¦ APOS, U - GLO | 6.5445 | kg SO2 eq | Ac | Raspberry | 6.5445
|  | 04.19% | market for integrated circuit, memory type ¦ integrated circuit, memory type ¦ APOS, U - GLO | 4.2561 | kg SO2 eq | Ac | Raspberry | 4.2561
|  | 03.63% | market for capacitor, for surface-mounting ¦ capacitor, for surface-mounting ¦ APOS, U - GLO | 3.6849 | kg SO2 eq | Ac | Raspberry | 3.6849
|  | 01.67% | market for transistor, surface-mounted ¦ transistor, surface-mounted ¦ APOS, U - GLO | 1.701 | kg SO2 eq | Ac | Raspberry | 1.701
|  | 00.83% | market for electric connector, peripheral type buss ¦ electric connector, peripheral type buss ¦ APOS, U - GLO | 0.84838 | kg SO2 eq | Ac | Raspberry | 0.84838
|  | 00.63% | resistor production, surface-mounted ¦ resistor, surface-mounted ¦ APOS, U - GLO | 0.64273 | kg SO2 eq | Ac | Raspberry | 0.64273
|  | 00.53% | market for light emitting diode ¦ light emitting diode ¦ APOS, U - GLO | 0.53915 | kg SO2 eq | Ac | Raspberry | 0.53915
|  | 00.20% | mounting, surface mount technology, Pb-free solder ¦ mounting, surface mount technology, Pb-free solder ¦ APOS, U - GLO | 0.20548 | kg SO2 eq | Ac | Raspberry | 0.20548
|  | 00.11% | transport, freight, sea, transoceanic ship ¦ transport, freight, sea, transoceanic ship ¦ APOS, U - GLO | 0.11606 | kg SO2 eq | Ac | Raspberry | 0.11606
|  | 00.11% | market for diode, glass-, for surface-mounting ¦ diode, glass-, for surface-mounting ¦ APOS, U - GLO | 0.11024 | kg SO2 eq | Ac | Raspberry | 0.11024
|  | 00.04% | market group for electricity, medium voltage ¦ electricity, medium voltage ¦ APOS, U - CN | 0.0358 | kg SO2 eq | Ac | Raspberry | 0.0358
|  | 00.03% | transport, freight, lorry 16-32 metric ton, EURO5 ¦ transport, freight, lorry 16-32 metric ton, EURO5 ¦ APOS, U - RoW | 0.03403 | kg SO2 eq | Ac | Raspberry | 0.03403
|  | 00.03% | market for corrugated board box ¦ corrugated board box ¦ APOS, U - RoW | 0.02829 | kg SO2 eq | Ac | Raspberry | 0.02829
|  | 00.02% | market for used desktop computer ¦ used desktop computer ¦ APOS, U - GLO | 0.02412 | kg SO2 eq | Ac | Raspberry | 0.02412
|  | 00.01% | market for tap water ¦ tap water ¦ APOS, U - RoW | 0.01449 | kg SO2 eq | Ac | Raspberry | 0.01449
|  | 00.01% | market for inductor, low value multilayer chip ¦ inductor, low value multilayer chip ¦ APOS, U - GLO | 0.01239 | kg SO2 eq | Ac | Raspberry | 0.01239
|  | 00.00% | market for wastewater, unpolluted ¦ wastewater, unpolluted ¦ APOS, U - RoW | 0.00503 | kg SO2 eq | Ac | Raspberry | 0.00503
|  | 00.00% | market for waste packaging paper ¦ waste packaging paper ¦ APOS, U - FR | 0.00254 | kg SO2 eq | Ac | Raspberry | 0.00254
| 33.18% |  | Server 48 cores - CN | 25.2902 | kg SO2 eq | Ac | Server | 25.2902
|  | 12.41% | Motherboard, DELL Precision T1700/3620 - CN | 9.4629 | kg SO2 eq | Ac | Server | 9.4629
|  | 06.82% | market for integrated circuit, logic type ¦ integrated circuit, logic type ¦ APOS, U - GLO | 5.1977 | kg SO2 eq | Ac | Server | 5.1977
|  | 03.73% | market for power supply unit, for desktop computer ¦ power supply unit, for desktop computer ¦ APOS, U - GLO | 2.8432 | kg SO2 eq | Ac | Server | 2.8432
|  | 02.82% | GPU, DELL Precision T1700/3620 - CN | 2.1535 | kg SO2 eq | Ac | Server | 2.1535
|  | 02.26% | chassis_tour_serveur_moyen | 1.7225 | kg SO2 eq | Ac | Server | 1.7225
|  | 01.81% | market for hard disk drive, for desktop computer ¦ hard disk drive, for desktop computer ¦ APOS, U - GLO | 1.3835 | kg SO2 eq | Ac | Server | 1.3835
|  | 01.79% | RAM - CN | 1.3658 | kg SO2 eq | Ac | Server | 1.3658
|  | 00.67% | transport, freight, sea, transoceanic ship ¦ transport, freight, sea, transoceanic ship ¦ APOS, U - GLO | 0.51205 | kg SO2 eq | Ac | Server | 0.51205
|  | 00.28% | market group for electricity, medium voltage ¦ electricity, medium voltage ¦ APOS, U - CN | 0.2162 | kg SO2 eq | Ac | Server | 0.2162
|  | 00.20% | transport, freight, lorry 16-32 metric ton, EURO5 ¦ transport, freight, lorry 16-32 metric ton, EURO5 ¦ APOS, U - RoW | 0.15015 | kg SO2 eq | Ac | Server | 0.15015
|  | 00.18% | market for used desktop computer ¦ used desktop computer ¦ APOS, U - GLO | 0.13892 | kg SO2 eq | Ac | Server | 0.13892
|  | 00.10% | market for tap water ¦ tap water ¦ APOS, U - RoW | 0.075487 | kg SO2 eq | Ac | Server | 0.075487
|  | 00.04% | market for corrugated board box ¦ corrugated board box ¦ APOS, U - RoW | 0.031125 | kg SO2 eq | Ac | Server | 0.031125
|  | 00.03% | treatment of wastewater, unpolluted, capacity 5E9l/year ¦ wastewater, unpolluted ¦ APOS, U - RoW | 0.026175 | kg SO2 eq | Ac | Server | 0.026175
|  | 00.01% | market for polypropylene, granulate ¦ polypropylene, granulate ¦ APOS, U - GLO | 0.005145 | kg SO2 eq | Ac | Server | 0.005145
|  | 00.00% | market for polymer foaming ¦ polymer foaming ¦ APOS, U - GLO | 0.00351 | kg SO2 eq | Ac | Server | 0.00351
|  | 00.00% | market for waste polypropylene ¦ waste polypropylene ¦ APOS, U - FR | 0.0021825 | kg SO2 eq | Ac | Server | 0.0021825
|  | 00.00% | market for waste packaging paper ¦ waste packaging paper ¦ APOS, U - FR | 0.0002025 | kg SO2 eq | Ac | Server | 0.0002025
| 13.88% |  | market for electricity, low voltage ¦ electricity, low voltage ¦ APOS, U - FR | 23.5645 | kg SO2 eq | Ac |  | 14.5936
Contribution |  |  | Process | Amount | Unit |  |  | Amount
100.00% |  |  | Use of Raspberry + Server at ENSEIRB-MATMECA - FR | 263718 | kg 1,4-DCB | TE |  | 263718
| 65.62% |  | Raspberry Pi 4 Rev B - CN | 173055 | kg 1,4-DCB | TE |  | 173055
|  | 42.71% | chassis_client_leger_sbc-impression_3d_abs | 112628 | kg 1,4-DCB | TE | Raspberry | 112628
|  | 14.34% | market for printed wiring board, for surface mounting, Pb containing surface ¦ printed wiring board, for surface mounting, Pb containing surface ¦ APOS, U - GLO | 37818 | kg 1,4-DCB | TE | Raspberry | 37818
|  | 03.61% | market for integrated circuit, logic type ¦ integrated circuit, logic type ¦ APOS, U - GLO | 9522.0909 | kg 1,4-DCB | TE | Raspberry | 9522.0909
|  | 01.93% | market for transistor, surface-mounted ¦ transistor, surface-mounted ¦ APOS, U - GLO | 5085.2913 | kg 1,4-DCB | TE | Raspberry | 5085.2913
|  | 01.25% | market for electric connector, peripheral type buss ¦ electric connector, peripheral type buss ¦ APOS, U - GLO | 3297.9714 | kg 1,4-DCB | TE | Raspberry | 3297.9714
|  | 00.98% | market for integrated circuit, memory type ¦ integrated circuit, memory type ¦ APOS, U - GLO | 2573.6266 | kg 1,4-DCB | TE | Raspberry | 2573.6266
|  | 00.28% | market for capacitor, for surface-mounting ¦ capacitor, for surface-mounting ¦ APOS, U - GLO | 750.598 | kg 1,4-DCB | TE | Raspberry | 750.598
|  | 00.17% | market for light emitting diode ¦ light emitting diode ¦ APOS, U - GLO | 460.5456 | kg 1,4-DCB | TE | Raspberry | 460.5456
|  | 00.10% | mounting, surface mount technology, Pb-free solder ¦ mounting, surface mount technology, Pb-free solder ¦ APOS, U - GLO | 271.3796 | kg 1,4-DCB | TE | Raspberry | 271.3796
|  | 00.07% | resistor production, surface-mounted ¦ resistor, surface-mounted ¦ APOS, U - GLO | 190.6812 | kg 1,4-DCB | TE | Raspberry | 190.6812
|  | 00.07% | transport, freight, lorry 16-32 metric ton, EURO5 ¦ transport, freight, lorry 16-32 metric ton, EURO5 ¦ APOS, U - RoW | 177.4761 | kg 1,4-DCB | TE | Raspberry | 177.4761
|  | 00.04% | market for diode, glass-, for surface-mounting ¦ diode, glass-, for surface-mounting ¦ APOS, U - GLO | 100.4699 | kg 1,4-DCB | TE | Raspberry | 100.4699
|  | 00.04% | market for used desktop computer ¦ used desktop computer ¦ APOS, U - GLO | 97.2883 | kg 1,4-DCB | TE | Raspberry | 97.2883
|  | 00.01% | market for corrugated board box ¦ corrugated board box ¦ APOS, U - RoW | 34.2003 | kg 1,4-DCB | TE | Raspberry | 34.2003
|  | 00.00% | transport, freight, sea, transoceanic ship ¦ transport, freight, sea, transoceanic ship ¦ APOS, U - GLO | 13.0901 | kg 1,4-DCB | TE | Raspberry | 13.0901
|  | 00.00% | market for inductor, low value multilayer chip ¦ inductor, low value multilayer chip ¦ APOS, U - GLO | 9.2474 | kg 1,4-DCB | TE | Raspberry | 9.2474
|  | 00.00% | market for wastewater, unpolluted ¦ wastewater, unpolluted ¦ APOS, U - RoW | 9.1625 | kg 1,4-DCB | TE | Raspberry | 9.1625
|  | 00.00% | market for tap water ¦ tap water ¦ APOS, U - RoW | 7.1345 | kg 1,4-DCB | TE | Raspberry | 7.1345
|  | 00.00% | market group for electricity, medium voltage ¦ electricity, medium voltage ¦ APOS, U - CN | 5.9694 | kg 1,4-DCB | TE | Raspberry | 5.9694
|  | 00.00% | market for waste packaging paper ¦ waste packaging paper ¦ APOS, U - FR | 2.5174 | kg 1,4-DCB | TE | Raspberry | 2.5174
| 21.41% |  | Server 48 cores - CN | 42349.05 | kg 1,4-DCB | TE | Server | 42349.05
|  | 07.58% | Motherboard, DELL Precision T1700/3620 - CN | 14997.225 | kg 1,4-DCB | TE | Server | 14997.225
|  | 04.87% | market for power supply unit, for desktop computer ¦ power supply unit, for desktop computer ¦ APOS, U - GLO | 9624.825 | kg 1,4-DCB | TE | Server | 9624.825
|  | 02.62% | chassis_tour_serveur_moyen | 5189.9506 | kg 1,4-DCB | TE | Server | 5189.9506
|  | 01.57% | RAM - CN | 3100.5514 | kg 1,4-DCB | TE | Server | 3100.5514
|  | 01.53% | market for integrated circuit, logic type ¦ integrated circuit, logic type ¦ APOS, U - GLO | 3017.4448 | kg 1,4-DCB | TE | Server | 3017.4448
|  | 01.28% | GPU, DELL Precision T1700/3620 - CN | 2528.1942 | kg 1,4-DCB | TE | Server | 2528.1942
|  | 01.15% | market for hard disk drive, for desktop computer ¦ hard disk drive, for desktop computer ¦ APOS, U - GLO | 2265.4104 | kg 1,4-DCB | TE | Server | 2265.4104
|  | 00.40% | transport, freight, lorry 16-32 metric ton, EURO5 ¦ transport, freight, lorry 16-32 metric ton, EURO5 ¦ APOS, U - RoW | 782.9827 | kg 1,4-DCB | TE | Server | 782.9827
|  | 00.28% | market for used desktop computer ¦ used desktop computer ¦ APOS, U - GLO | 560.2186 | kg 1,4-DCB | TE | Server | 560.2186
|  | 00.03% | market for waste polypropylene ¦ waste polypropylene ¦ APOS, U - FR | 64.1088 | kg 1,4-DCB | TE | Server | 64.1088
|  | 00.03% | transport, freight, sea, transoceanic ship ¦ transport, freight, sea, transoceanic ship ¦ APOS, U - GLO | 57.7506 | kg 1,4-DCB | TE | Server | 57.7506
|  | 00.02% | treatment of wastewater, unpolluted, capacity 5E9l/year ¦ wastewater, unpolluted ¦ APOS, U - RoW | 47.7214 | kg 1,4-DCB | TE | Server | 47.7214
|  | 00.02% | market for corrugated board box ¦ corrugated board box ¦ APOS, U - RoW | 37.6203 | kg 1,4-DCB | TE | Server | 37.6203
|  | 00.02% | market for tap water ¦ tap water ¦ APOS, U - RoW | 37.1586 | kg 1,4-DCB | TE | Server | 37.1586
|  | 00.02% | market group for electricity, medium voltage ¦ electricity, medium voltage ¦ APOS, U - CN | 36.047 | kg 1,4-DCB | TE | Server | 36.047
|  | 00.00% | market for polypropylene, granulate ¦ polypropylene, granulate ¦ APOS, U - GLO | 0.90007 | kg 1,4-DCB | TE | Server | 0.90007
|  | 00.00% | market for polymer foaming ¦ polymer foaming ¦ APOS, U - GLO | 0.76283 | kg 1,4-DCB | TE | Server | 0.76283
|  | 00.00% | market for waste packaging paper ¦ waste packaging paper ¦ APOS, U - FR | 0.20139 | kg 1,4-DCB | TE | Server | 0.20139
| 12.97% |  | market for electricity, low voltage ¦ electricity, low voltage ¦ APOS, U - FR | 57124.3431 | kg 1,4-DCB | TE |  | 35377.2779
Contribution |  |  | Process | Amount | Unit |  |  | Amount
100.00% |  |  | Use of Raspberry + Server at ENSEIRB-MATMECA - FR | 316.3134 | m3 | WC |  | 316.3134
| 55.65% |  | market for electricity, low voltage ¦ electricity, low voltage ¦ APOS, U - FR | 294.0214 | m3 | WC |  | 182.0883
| 25.52% |  | Raspberry Pi 4 Rev B - CN | 80.7143 | m3 | WC |  | 80.7143
|  | 10.85% | market for integrated circuit, logic type ¦ integrated circuit, logic type ¦ APOS, U - GLO | 34.3132 | m3 | WC | Raspberry | 34.3132
|  | 06.72% | chassis_client_leger_sbc-impression_3d_abs | 21.2694 | m3 | WC | Raspberry | 21.2694
|  | 03.44% | market for printed wiring board, for surface mounting, Pb containing surface ¦ printed wiring board, for surface mounting, Pb containing surface ¦ APOS, U - GLO | 10.8941 | m3 | WC | Raspberry | 10.8941
|  | 02.19% | market for integrated circuit, memory type ¦ integrated circuit, memory type ¦ APOS, U - GLO | 6.9149 | m3 | WC | Raspberry | 6.9149
|  | 01.82% | market for tap water ¦ tap water ¦ APOS, U - RoW | 5.7723 | m3 | WC | Raspberry | 5.7723
|  | 00.80% | market for transistor, surface-mounted ¦ transistor, surface-mounted ¦ APOS, U - GLO | 2.5161 | m3 | WC | Raspberry | 2.5161
|  | 00.38% | market for light emitting diode ¦ light emitting diode ¦ APOS, U - GLO | 1.2094 | m3 | WC | Raspberry | 1.2094
|  | 00.32% | market for electric connector, peripheral type buss ¦ electric connector, peripheral type buss ¦ APOS, U - GLO | 1.027 | m3 | WC | Raspberry | 1.027
|  | 00.32% | market for capacitor, for surface-mounting ¦ capacitor, for surface-mounting ¦ APOS, U - GLO | 1.0082 | m3 | WC | Raspberry | 1.0082
|  | 00.08% | market for diode, glass-, for surface-mounting ¦ diode, glass-, for surface-mounting ¦ APOS, U - GLO | 0.24673 | m3 | WC | Raspberry | 0.24673
|  | 00.08% | resistor production, surface-mounted ¦ resistor, surface-mounted ¦ APOS, U - GLO | 0.24524 | m3 | WC | Raspberry | 0.24524
|  | 00.07% | mounting, surface mount technology, Pb-free solder ¦ mounting, surface mount technology, Pb-free solder ¦ APOS, U - GLO | 0.22222 | m3 | WC | Raspberry | 0.22222
|  | 00.02% | market for used desktop computer ¦ used desktop computer ¦ APOS, U - GLO | 0.07276 | m3 | WC | Raspberry | 0.07276
|  | 00.02% | market for corrugated board box ¦ corrugated board box ¦ APOS, U - RoW | 0.0644 | m3 | WC | Raspberry | 0.0644
|  | 00.01% | transport, freight, lorry 16-32 metric ton, EURO5 ¦ transport, freight, lorry 16-32 metric ton, EURO5 ¦ APOS, U - RoW | 0.03772 | m3 | WC | Raspberry | 0.03772
|  | 00.01% | market group for electricity, medium voltage ¦ electricity, medium voltage ¦ APOS, U - CN | 0.02564 | m3 | WC | Raspberry | 0.02564
|  | 00.01% | transport, freight, sea, transoceanic ship ¦ transport, freight, sea, transoceanic ship ¦ APOS, U - GLO | 0.02061 | m3 | WC | Raspberry | 0.02061
|  | 00.00% | market for inductor, low value multilayer chip ¦ inductor, low value multilayer chip ¦ APOS, U - GLO | 0.01383 | m3 | WC | Raspberry | 0.01383
|  | 00.00% | market for waste packaging paper ¦ waste packaging paper ¦ APOS, U - FR | 0.00395 | m3 | WC | Raspberry | 0.00395
|  | -01.63% | market for wastewater, unpolluted ¦ wastewater, unpolluted ¦ APOS, U - RoW | -5.1635 | m3 | WC | Raspberry | -5.1635
| 18.84% |  | Server 48 cores - CN | 44.6869 | m3 | WC | Server | 44.6869
|  | 12.67% | market for tap water ¦ tap water ¦ APOS, U - RoW | 30.0641 | m3 | WC | Server | 30.0641
|  | 05.33% | Motherboard, DELL Precision T1700/3620 - CN | 12.6495 | m3 | WC | Server | 12.6495
|  | 04.58% | market for integrated circuit, logic type ¦ integrated circuit, logic type ¦ APOS, U - GLO | 10.8735 | m3 | WC | Server | 10.8735
|  | 02.19% | market for power supply unit, for desktop computer ¦ power supply unit, for desktop computer ¦ APOS, U - GLO | 5.1881 | m3 | WC | Server | 5.1881
|  | 01.73% | chassis_tour_serveur_moyen | 4.1097 | m3 | WC | Server | 4.1097
|  | 01.23% | GPU, DELL Precision T1700/3620 - CN | 2.9093 | m3 | WC | Server | 2.9093
|  | 01.11% | market for hard disk drive, for desktop computer ¦ hard disk drive, for desktop computer ¦ APOS, U - GLO | 2.6335 | m3 | WC | Server | 2.6335
|  | 00.94% | RAM - CN | 2.2269 | m3 | WC | Server | 2.2269
|  | 00.18% | market for used desktop computer ¦ used desktop computer ¦ APOS, U - GLO | 0.41897 | m3 | WC | Server | 0.41897
|  | 00.07% | transport, freight, lorry 16-32 metric ton, EURO5 ¦ transport, freight, lorry 16-32 metric ton, EURO5 ¦ APOS, U - RoW | 0.16642 | m3 | WC | Server | 0.16642
|  | 00.07% | market group for electricity, medium voltage ¦ electricity, medium voltage ¦ APOS, U - CN | 0.15484 | m3 | WC | Server | 0.15484
|  | 00.04% | transport, freight, sea, transoceanic ship ¦ transport, freight, sea, transoceanic ship ¦ APOS, U - GLO | 0.090915 | m3 | WC | Server | 0.090915
|  | 00.03% | market for corrugated board box ¦ corrugated board box ¦ APOS, U - RoW | 0.070845 | m3 | WC | Server | 0.070845
|  | 00.01% | market for polypropylene, granulate ¦ polypropylene, granulate ¦ APOS, U - GLO | 0.015187 | m3 | WC | Server | 0.015187
|  | 00.00% | market for polymer foaming ¦ polymer foaming ¦ APOS, U - GLO | 0.0050475 | m3 | WC | Server | 0.0050475
|  | 00.00% | market for waste polypropylene ¦ waste polypropylene ¦ APOS, U - FR | 0.003105 | m3 | WC | Server | 0.003105
|  | 00.00% | market for waste packaging paper ¦ waste packaging paper ¦ APOS, U - FR | 0.000315 | m3 | WC | Server | 0.000315
|  | -11.34% | treatment of wastewater, unpolluted, capacity 5E9l/year ¦ wastewater, unpolluted ¦ APOS, U - RoW | -26.8932 | m3 | WC | Server | -26.8932

## S4 - LCIA results scenario1
Table S3.1. Results per proces (scenario 1 and for the FU)
Process | Category | Sub-category | GW | OD | OF | FPMF | IR | HCT | HNCT | FE | ME | TE | Ac | FEut | MEut | LU | FRS | MRS | WC
Use of computer DELL T1700/3620 at ENSEIRB-MATMECA - FR |  |  | 194558.9477 | 0.14085 | 620.1963 | 518.4836 | 211722.2385 | 31465.9882 | 2698651.6068 | 88249.9462 | 124225.03 | 2339846.9942 | 1122.5588 | 488.3706 | 19.7974 | 3134.8107 | 49919.2032 | 6220.8193 | 2771.9987
Computer DELL T1700/3620 - CN |  |  | 176683 | 0.10612 | 575.681 | 480.39 | 16440.4 | 29299.4 | 2649170 | 80155 | 114208 | 2127550 | 1034.9837 | 475.7425 | 15.5748 | 3010.3285 | 45303.4 | 5888.4173 | 1679.2982
Motherboard, DELL Precision T1700/3620 - CN | Components | Motherboard (incl. Processor) | 71506 | 0.04772 | 252.9917 | 212.4224 | 7138.0448 | 11601.7 | 1581580 | 45952.3 | 65925.8 | 749861 | 473.1461 | 276.3972 | 7.3767 | 1509.6927 | 18587.9 | 2847.3246 | 632.4743
market for power supply unit, for desktop computer ¦ power supply unit, for desktop computer ¦ APOS, U - GLO | Components | Power supply | 23449.4 | 0.0138 | 75.5631 | 64.9675 | 2328.5946 | 3297.2991 | 149704 | 4296.1438 | 6378.6202 | 454002 | 134.1127 | 30.4027 | 1.7631 | 434.0096 | 6235.1631 | 1019.3011 | 244.7204
GPU, DELL Precision T1700/3620 - CN | Components | GPU | 17140.3 | 0.01045 | 55.0716 | 49.5965 | 1751.9475 | 2140.9032 | 266209 | 7771.9188 | 11195.4 | 126410 | 107.6732 | 48.7778 | 1.4503 | 285.6795 | 4414.4203 | 512.0762 | 145.4652
chassis_tour_bureau_moyen | Chassis |  | 16845.3 | 0.00752 | 45.6877 | 46.8222 | 1177.0758 | 6446.1836 | 110763 | 3238.2012 | 4664.7911 | 389528 | 103.6039 | 20.5544 | 1.1838 | 126.8384 | 4300.8612 | 569.3845 | 202.6394
market for disk drive, CD/DVD, ROM, for desktop computer ¦ disk drive, CD/DVD, ROM, for desktop computer ¦ APOS, U - GLO | Components | Disk drive | 13898.1 | 0.00817 | 43.6143 | 35.5819 | 1361.4207 | 2389.025 | 232718 | 6768.8586 | 9591.4308 | 185087 | 71.8134 | 41.6337 | 1.2746 | 228.0774 | 3682.4737 | 422.2981 | 126.166
market for hard disk drive, for desktop computer ¦ hard disk drive, for desktop computer ¦ APOS, U - GLO | Components | HDD | 9689.8291 | 0.00494 | 28.3897 | 22.729 | 1002.3036 | 1428.4392 | 107980 | 3191.2305 | 4515.231 | 75513.7 | 46.1181 | 20.4013 | 0.69423 | 126.2563 | 2362.0789 | 217.4928 | 87.7819
RAM - CN | Components | RAM | 7722.6734 | 0.00366 | 19.7191 | 18.7163 | 849.9842 | 556.4393 | 47473.2 | 1402.1104 | 1995.1738 | 77513.8 | 34.144 | 10.6767 | 0.45296 | 65.3433 | 1920.288 | 78.0799 | 55.672
market for integrated circuit, logic type ¦ integrated circuit, logic type ¦ APOS, U - GLO | Components | Motherboard (incl. Processor) | 5496.3654 | 0.00345 | 18.6196 | 12.2613 | 554.612 | 976.2138 | 143147 | 4171.3951 | 5862.9716 | 12912 | 22.2413 | 24.8234 | 0.5726 | 121.2811 | 1421.5712 | 192.5882 | 46.5288
market for used desktop computer ¦ used desktop computer ¦ APOS, U - GLO | EOL |  | 2812.5304 | 0.00166 | 3.3927 | 1.9262 | 54.1219 | 119.9024 | 4665.0448 | 3178.5144 | 3809.1662 | 17511.9 | 4.3423 | 0.54895 | 0.05383 | 12.4091 | 240.4823 | 10.02 | 13.0967
transport, freight, lorry 16-32 metric ton, EURO5 ¦ transport, freight, lorry 16-32 metric ton, EURO5 ¦ APOS, U - RoW | Transport |  | 2209.6146 | 0.0016 | 6.9715 | 2.4592 | 39.3022 | 44.8426 | 1264.4114 | 31.7543 | 57.5721 | 28709.4 | 5.5055 | 0.17158 | 0.01451 | 69.9554 | 765.1256 | 3.9859 | 6.1022
market group for electricity, medium voltage ¦ electricity, medium voltage ¦ APOS, U - CN | Assembly |  | 1755.0391 | 0.00037 | 4.8568 | 2.6791 | 27.3393 | 49.1664 | 406.2989 | 22.0201 | 29.7587 | 997.42 | 5.9821 | 0.32395 | 0.02026 | 10.8316 | 341.092 | 0.5753 | 4.2844
transport, freight, sea, transoceanic ship ¦ transport, freight, sea, transoceanic ship ¦ APOS, U - GLO | Transport |  | 1125.7459 | 0.00053 | 14.5425 | 6.1524 | 45.138 | 23.306 | 196.1331 | 7.5837 | 11.7667 | 2117.5205 | 18.775 | 0.15133 | 0.01107 | 2.6608 | 356.8229 | 1.3695 | 3.3337
market for corrugated board box ¦ corrugated board box ¦ APOS, U - RoW | Packaging |  | 913.1383 | 0.00104 | 2.5424 | 1.5407 | 41.114 | 38.3413 | 1155.2579 | 35.9766 | 50.75 | 3762.0333 | 3.1124 | 0.41598 | 0.26114 | 11.2377 | 260.0637 | 3.5795 | 7.0845
market for waste packaging paper ¦ waste packaging paper ¦ APOS, U - FR | EOL |  | 693.944 | 0.00061 | 0.45606 | 0.11883 | 1.6256 | 14.0406 | 901.6432 | 35.8179 | 47.83 | 276.9106 | 0.27896 | 0.01753 | 0.40101 | -0.4033 | 14.1822 | 0.18361 | 0.43496
market for tap water ¦ tap water ¦ APOS, U - RoW | Assembly |  | 682.783 | 0.00048 | 1.6484 | 1.5427 | 48.5414 | 126.0987 | 412.5082 | 18.5105 | 25.7361 | 1189.0761 | 2.4156 | 0.30787 | 0.02382 | 3.3279 | 168.0795 | 4.0564 | 962.0506
market for wastewater, unpolluted ¦ wastewater, unpolluted ¦ APOS, U - RoW | Assembly |  | 294.2877 | 8.3368e-05 | 0.759 | 0.52337 | 9.5776 | 40.2127 | 374.3893 | 14.2962 | 20.1691 | 1527.0854 | 0.83755 | 0.09047 | 0.01276 | 2.3839 | 62.6347 | 6.0034 | -860.5836
market for polypropylene, granulate ¦ polypropylene, granulate ¦ APOS, U - GLO | Packaging |  | 209.7296 | 3.8003e-06 | 0.43022 | 0.16984 | 0.22564 | 3.714 | 13.9073 | 0.51491 | 0.74603 | 90.0064 | 0.51423 | 0.00718 | 0.00106 | 0.27743 | 150.3755 | 0.04073 | 1.5191
market for waste polypropylene ¦ waste polypropylene ¦ APOS, U - FR | EOL |  | 157.4506 | 1.2236e-05 | 0.03242 | 0.00635 | 0.05385 | 0.71333 | 165.3917 | 16.2654 | 23.2568 | 466.2457 | 0.01586 | 0.00033 | 0.00424 | 0.15203 | 0.90467 | 0.01232 | 0.02259
market for polymer foaming ¦ polymer foaming ¦ APOS, U - GLO | Packaging |  | 80.6896 | 2.8575e-05 | 0.39228 | 0.17422 | 9.3525 | 2.7955 | 40.0752 | 1.6061 | 2.2093 | 76.2829 | 0.35133 | 0.04011 | 0.00275 | 0.31757 | 18.8842 | 0.04533 | 0.50512
market for electricity, low voltage ¦ electricity, low voltage ¦ APOS, U - FR | Use - electricity |  | 17875.9477 | 0.034733 | 44.5153 | 38.0935 | 195281.8385 | 2166.5882 | 49481.6068 | 8094.9462 | 10017.03 | 212296.9942 | 87.5752 | 12.6281 | 4.2227 | 124.4822 | 4615.8032 | 332.402 | 1092.7005
Table S3.2. Results per and sub category category (scenario 1 and for the FU)
| Category |  | GW | ODP | OF | FPMF | IR | HCT | HNCT | FE | ME | TE | Ac | FEut | MEut | LU | FRS | MRS | WC
| Components |  | 148902.668 | 0.09219 | 493.9692 | 416.275 | 14986.9074 | 22390.0197 | 2528811.2 | 73553.9572 | 105464.6274 | 1681299.5 | 889.2489 | 453.1128 | 13.5845 | 2770.3399 | 38623.8951 | 5289.1609 | 1338.8086
| Chassis |  | 16845.3 | 0.00752 | 45.6877 | 46.8222 | 1177.0758 | 6446.1836 | 110763 | 3238.2012 | 4664.7911 | 389528 | 103.6039 | 20.5544 | 1.1838 | 126.8384 | 4300.8612 | 569.3845 | 202.6394
| Assembly |  | 2732.1098 | 0.00093337 | 7.2642 | 4.7452 | 85.4583 | 215.4778 | 1193.1964 | 54.8268 | 75.6639 | 3713.5814 | 9.2353 | 0.72229 | 0.05684 | 16.5435 | 571.8062 | 10.6351 | 105.7515
| Packaging |  | 1203.5575 | 0.0010724 | 3.3649 | 1.8847 | 50.6922 | 44.8509 | 1209.2403 | 38.0977 | 53.7054 | 3928.3226 | 3.978 | 0.46327 | 0.26495 | 11.8327 | 429.3234 | 3.6655 | 9.1087
| Transport |  | 3335.3605 | 0.00213 | 21.514 | 8.6116 | 84.4402 | 68.1486 | 1460.5444 | 39.338 | 69.3387 | 30826.9205 | 24.2805 | 0.32291 | 0.02558 | 72.6162 | 1121.9485 | 5.3554 | 9.4359
| EOL |  | 3663.925 | 0.0022822 | 3.8811 | 2.0514 | 55.8013 | 134.6563 | 5732.0798 | 3230.5978 | 3880.253 | 18255.0563 | 4.6371 | 0.56681 | 0.45908 | 12.1578 | 255.5691 | 10.216 | 13.5542
| Use - electricity |  | 17875.9477 | 0.034733 | 44.5153 | 38.0935 | 195281.8385 | 2166.5882 | 49481.6068 | 8094.9462 | 10017.03 | 212296.9942 | 87.5752 | 12.6281 | 4.2227 | 124.4822 | 4615.8032 | 332.402 | 1092.7005
| % Uise |  | 9.188% | 24.66% | 7.178% | 7.347% | 92.23% | 6.886% | 1.834% | 9.173% | 8.064% | 9.073% | 7.801% | 2.586% | 21.33% | 3.971% | 9.247% | 5.343% | 39.42%
| %chassis |  | 8.658% | 5.339% | 7.367% | 9.031% | 0.556% | 20.49% | 4.104% | 3.669% | 3.755% | 16.65% | 9.229% | 4.209% | 5.979% | 4.046% | 8.616% | 9.153% | 7.31%
| Components sub-category |  | GW | ODP | OF | FPMF | IR | HCT | HNCT | FE | ME | TE | Ac | FEut | MEut | LU | FRS | MRS | WC
| Motherboard (incl. Processor) |  | 77002.3654 | 0.05117 | 271.6114 | 224.6837 | 7692.6568 | 12577.9138 | 1724727 | 50123.6951 | 71788.7716 | 762773 | 495.3874 | 301.2205 | 7.9493 | 1630.9738 | 20009.4712 | 3039.9128 | 679.003
| RAM |  | 7722.6734 | 0.00366 | 19.7191 | 18.7163 | 849.9842 | 556.4393 | 47473.2 | 1402.1104 | 1995.1738 | 77513.8 | 34.144 | 10.6767 | 0.45296 | 65.3433 | 1920.288 | 78.0799 | 55.672
| GPU |  | 17140.3 | 0.01045 | 55.0716 | 49.5965 | 1751.9475 | 2140.9032 | 266209 | 7771.9188 | 11195.4 | 126410 | 107.6732 | 48.7778 | 1.4503 | 285.6795 | 4414.4203 | 512.0762 | 145.4652
| Power supply |  | 23449.4 | 0.0138 | 75.5631 | 64.9675 | 2328.5946 | 3297.2991 | 149704 | 4296.1438 | 6378.6202 | 454002 | 134.1127 | 30.4027 | 1.7631 | 434.0096 | 6235.1631 | 1019.3011 | 244.7204
| Disk drive |  | 13898.1 | 0.00817 | 43.6143 | 35.5819 | 1361.4207 | 2389.025 | 232718 | 6768.8586 | 9591.4308 | 185087 | 71.8134 | 41.6337 | 1.2746 | 228.0774 | 3682.4737 | 422.2981 | 126.166
| HDD |  | 9689.8291 | 0.00494 | 28.3897 | 22.729 | 1002.3036 | 1428.4392 | 107980 | 3191.2305 | 4515.231 | 75513.7 | 46.1181 | 20.4013 | 0.69423 | 126.2563 | 2362.0789 | 217.4928 | 87.7819
Table S3.3. Results per component (for one computer DELL)
| For 1 computer DELL | 1 desktop computer (5 years)
| Integrated circuits (incl. Processor) | 76.7168
| Printed wiring board (incl. Mounting) | 30.9289
| Capacitors | 11.0926
| Connectors | 5.6959
| Inductors | 3.9031
| Motherboard (incl. Processor) | 128.3373
| RAM | 12.8711
| GPU | 28.5672
| Power supply | 39.0823
| Disk drive | 23.1635
| HDD | 16.1497
| Components | 248.1711
| Chassis | 28.0755
| Assembly | 4.5535
| Packaging | 2.0059
| Transport | 5.5589
| EOL | 6.1065
| Use - electricity | 29.7932
Table S3.4 Extraction of results for the components contribution
Process | Amount | Unit
market for integrated circuit, logic type ¦ integrated circuit, logic type ¦ APOS, U - GLO | 40533.7 | kg CO2 eq
market for printed wiring board, for surface mounting, Pb free surface ¦ printed wiring board, for surface mounting, Pb free surface ¦ APOS, U - GLO | 16923.8 | kg CO2 eq
market for capacitor, for surface-mounting ¦ capacitor, for surface-mounting ¦ APOS, U - GLO | 4393.3875 | kg CO2 eq
market for electric connector, peripheral component interconnect buss ¦ electric connector, peripheral component interconnect buss ¦ APOS, U - GLO | 2353.3194 | kg CO2 eq
market for inductor, low value multilayer chip ¦ inductor, low value multilayer chip ¦ APOS, U - GLO | 2341.8396 | kg CO2 eq
market for capacitor, electrolyte type, < 2cm height ¦ capacitor, electrolyte type, < 2cm height ¦ APOS, U - GLO | 2262.1541 | kg CO2 eq
market for wafer, fabricated, for integrated circuit ¦ wafer, fabricated, for integrated circuit ¦ APOS, U - GLO | 1282.9437 | kg CO2 eq
market for electric connector, peripheral type buss ¦ electric connector, peripheral type buss ¦ APOS, U - GLO | 1064.2165 | kg CO2 eq
market for mounting, surface mount technology, Pb-free solder ¦ mounting, surface mount technology, Pb-free solder ¦ APOS, U - GLO | 350.5899 | kg CO2 eq

## S5 - LCIA results scenario2
Table S4.1. Results per proces (scenario 2 and for the FU)
Process | Category | Sub-category | GW | OD | OF | FPMF | IR | HCT | HNCT | FE | ME | TE | Ac | FEut | MEut | LU | FRS | MRS | WC
Use of Raspberry + Server at ENSEIRB-MATMECA - FR |  |  | 16427.2201 | 0.013915 | 50.8097 | 43.2312 | 33848.1448 | 2455.4437 | 240255.8753 | 8131.3086 | 11292.9464 | 250781.3279 | 93.699 | 42.8342 | 1.9813 | 240.6224 | 4239.419 | 481.1061 | 307.4896
Raspberry Pi 4 Rev B - CN | 600 Raspberry |  | 8630.6397 | 0.00529 | 27.7404 | 24.6388 | 856.5396 | 1292.3961 | 151401 | 4332.6069 | 6158.6921 | 173055 | 53.8153 | 26.3523 | 0.86528 | 134.5143 | 2244.8559 | 270.1331 | 80.7143
Server 48 cores - CN | 6 Servers | Motherboard (incl. Processor) | 4817.723 | 0.0028425 | 15.6512 | 12.2445 | 449.7772 | 802.0059 | 80609.25 | 2449.7558 | 3465.0097 | 42349.05 | 25.2902 | 14.3776 | 0.4124 | 85.3643 | 1225.3807 | 155.5813 | 44.6869
market for electricity, low voltage ¦ electricity, low voltage ¦ APOS, U - FR | Use - electricity | Use - electricity | 2978.8574 | 0.0057828 | 7.4181 | 6.3479 | 32541.828 | 361.0417 | 8245.6253 | 1348.9459 | 1669.2446 | 35377.2779 | 14.5936 | 2.1044 | 0.70366 | 20.7438 | 769.1825 | 55.3917 | 182.0883
market for integrated circuit, logic type ¦ integrated circuit, logic type ¦ APOS, U - GLO | Raspberry | Components | 4053.3666 | 0.00254 | 13.7313 | 9.0423 | 409.0059 | 719.9217 | 105566 | 3076.25 | 4323.7253 | 9522.0909 | 16.4021 | 18.3063 | 0.42227 | 89.4403 | 1048.3563 | 142.0267 | 34.3132
chassis_client_leger_sbc-impression_3d_abs | Raspberry | Chassis | 1620.8644 | 0.00113 | 5.6944 | 6.8452 | 131.754 | 325.763 | 25764.6 | 657.8573 | 972.8166 | 112628 | 18.6079 | 3.7772 | 0.23102 | 16.4017 | 449.0206 | 78.8867 | 21.2694
market for printed wiring board, for surface mounting, Pb containing surface ¦ printed wiring board, for surface mounting, Pb containing surface ¦ APOS, U - GLO | Raspberry | Components | 1193.5217 | 0.00071 | 3.3709 | 3.1577 | 124.4023 | 85.115 | 5539.8149 | 154.8908 | 230.5065 | 37818 | 6.5445 | 1.3131 | 0.09352 | 11.1916 | 307.1952 | 12.1862 | 10.8941
market for integrated circuit, memory type ¦ integrated circuit, memory type ¦ APOS, U - GLO | Raspberry | Components | 1061.6792 | 0.00045 | 2.5785 | 2.4783 | 119.1755 | 74.0714 | 6684.7648 | 199.5683 | 280.5546 | 2573.6266 | 4.2561 | 1.5061 | 0.05386 | 8.2575 | 260.5932 | 9.5407 | 6.9149
market for transistor, surface-mounted ¦ transistor, surface-mounted ¦ APOS, U - GLO | Raspberry | Components | 212.0304 | 0.00012 | 0.6627 | 0.77478 | 28.1786 | 17.445 | 1416.6139 | 40.1669 | 57.7024 | 5085.2913 | 1.701 | 0.29632 | 0.02018 | 1.7981 | 54.6818 | 6.0637 | 2.5161
market for light emitting diode ¦ light emitting diode ¦ APOS, U - GLO | Raspberry | Components | 123.785 | 6.3973e-05 | 0.33795 | 0.29534 | 12.7587 | 6.7565 | 402.9961 | 12.1673 | 17.0406 | 460.5456 | 0.53915 | 0.11488 | 0.00647 | 0.78433 | 31.8228 | 1.0719 | 1.2094
market for electric connector, peripheral type buss ¦ electric connector, peripheral type buss ¦ APOS, U - GLO | Raspberry | Components | 116.9469 | 6.1468e-05 | 0.32654 | 0.38652 | 12.4607 | 24.0738 | 963.0001 | 27.4063 | 39.4481 | 3297.9714 | 0.84838 | 0.1824 | 0.01106 | 0.96716 | 31.0268 | 3.1043 | 1.027
market for capacitor, for surface-mounting ¦ capacitor, for surface-mounting ¦ APOS, U - GLO | Raspberry | Components | 103.2281 | 8.0069e-05 | 0.41172 | 1.1761 | 9.6662 | 9.4797 | 822.3491 | 24.4025 | 41.8249 | 750.598 | 3.6849 | 0.15944 | 0.00735 | 1.6882 | 27.5371 | 8.3598 | 1.0082
resistor production, surface-mounted ¦ resistor, surface-mounted ¦ APOS, U - GLO | Raspberry | Components | 28.0045 | 3.6038e-05 | 0.21012 | 0.21233 | 2.26 | 20.4097 | 3580.3932 | 103.6309 | 145.9337 | 190.6812 | 0.64273 | 0.571 | 0.00898 | 2.4123 | 7.6821 | 5.4183 | 0.24524
mounting, surface mount technology, Pb-free solder ¦ mounting, surface mount technology, Pb-free solder ¦ APOS, U - GLO | Raspberry | Components | 24.8775 | 1.8113e-05 | 0.10499 | 0.09015 | 2.6109 | 3.1846 | 170.8206 | 4.9699 | 8.3693 | 271.3796 | 0.20548 | 0.03451 | 0.00166 | 0.54407 | 6.3056 | 2.1285 | 0.22222
market for diode, glass-, for surface-mounting ¦ diode, glass-, for surface-mounting ¦ APOS, U - GLO | Raspberry | Components | 23.3801 | 1.5606e-05 | 0.07692 | 0.06703 | 2.3862 | 3.0555 | 394.1172 | 11.4007 | 15.9007 | 100.4699 | 0.11024 | 0.07171 | 0.00192 | 0.23535 | 5.9905 | 0.92671 | 0.24673
market for used desktop computer ¦ used desktop computer ¦ APOS, U - GLO | Raspberry | EOL | 15.6252 | 9.2238e-06 | 0.01885 | 0.0107 | 0.30068 | 0.66612 | 25.9169 | 17.6584 | 21.162 | 97.2883 | 0.02412 | 0.00305 | 0.0003 | 0.06894 | 1.336 | 0.05567 | 0.07276
transport, freight, lorry 16-32 metric ton, EURO5 ¦ transport, freight, lorry 16-32 metric ton, EURO5 ¦ APOS, U - RoW | Raspberry | Transport | 13.6594 | 9.9071e-06 | 0.0431 | 0.0152 | 0.24296 | 0.27721 | 7.8164 | 0.1963 | 0.3559 | 177.4761 | 0.03403 | 0.00106 | 8.9729e-05 | 0.43245 | 4.7299 | 0.02464 | 0.03772
market group for electricity, medium voltage ¦ electricity, medium voltage ¦ APOS, U - CN | Raspberry | Assembly | 10.5036 | 2.2362e-06 | 0.02907 | 0.01603 | 0.16362 | 0.29425 | 2.4316 | 0.13179 | 0.1781 | 5.9694 | 0.0358 | 0.00194 | 0.00012 | 0.06483 | 2.0414 | 0.00344 | 0.02564
market for corrugated board box ¦ corrugated board box ¦ APOS, U - RoW | Raspberry | Packaging | 8.3013 | 9.4388e-06 | 0.02311 | 0.01401 | 0.37376 | 0.34856 | 10.5023 | 0.32706 | 0.46136 | 34.2003 | 0.02829 | 0.00378 | 0.00237 | 0.10216 | 2.3642 | 0.03254 | 0.0644
transport, freight, sea, transoceanic ship ¦ transport, freight, sea, transoceanic ship ¦ APOS, U - GLO | Raspberry | Transport | 6.9592 | 3.2737e-06 | 0.0899 | 0.03803 | 0.27904 | 0.14407 | 1.2125 | 0.04688 | 0.07274 | 13.0901 | 0.11606 | 0.00094 | 6.8462e-05 | 0.01645 | 2.2058 | 0.00847 | 0.02061
market for waste packaging paper ¦ waste packaging paper ¦ APOS, U - FR | Raspberry | EOL | 6.3086 | 5.5352e-06 | 0.00415 | 0.00108 | 0.01478 | 0.12764 | 8.1968 | 0.32562 | 0.43482 | 2.5174 | 0.00254 | 0.00016 | 0.00365 | -0.00367 | 0.12893 | 0.00167 | 0.00395
market for tap water ¦ tap water ¦ APOS, U - RoW | Raspberry | Assembly | 4.0967 | 2.8537e-06 | 0.00989 | 0.00926 | 0.29125 | 0.75659 | 2.475 | 0.11106 | 0.15442 | 7.1345 | 0.01449 | 0.00185 | 0.00014 | 0.01997 | 1.0085 | 0.02434 | 5.7723
market for wastewater, unpolluted ¦ wastewater, unpolluted ¦ APOS, U - RoW | Raspberry | Assembly | 1.7657 | 5.0021e-07 | 0.00455 | 0.00314 | 0.05747 | 0.24128 | 2.2463 | 0.08578 | 0.12101 | 9.1625 | 0.00503 | 0.00054 | 7.6552e-05 | 0.0143 | 0.37581 | 0.03602 | -5.1635
market for inductor, low value multilayer chip ¦ inductor, low value multilayer chip ¦ APOS, U - GLO | Raspberry | Components | 1.7357 | 2.0615e-06 | 0.01172 | 0.00551 | 0.15711 | 0.2645 | 35.3939 | 1.013 | 1.9289 | 9.2474 | 0.01239 | 0.00601 | 0.00016 | 0.07823 | 0.45347 | 0.23282 | 0.01383
Motherboard, DELL Precision T1700/3620 - CN | Server | Components | 1430.1189 | 0.0009525 | 5.0598 | 4.2485 | 142.7609 | 232.0346 | 31631.7 | 919.0465 | 1318.5159 | 14997.225 | 9.4629 | 5.5279 | 0.14753 | 30.1938 | 371.758 | 56.9465 | 12.6495
market for power supply unit, for desktop computer ¦ power supply unit, for desktop computer ¦ APOS, U - GLO | Server | Components | 497.1268 | 0.0002925 | 1.6019 | 1.3773 | 49.3662 | 69.9027 | 3173.7264 | 91.0782 | 135.2267 | 9624.825 | 2.8432 | 0.64454 | 0.03738 | 9.201 | 132.1855 | 21.6092 | 5.1881
chassis_tour_serveur_moyen | Server | Chassis | 354.512 | 0.000135 | 0.91175 | 0.8532 | 21.5792 | 150.7792 | 1624.8491 | 50.3215 | 71.9266 | 5189.9506 | 1.7225 | 0.33417 | 0.017902 | 2.4255 | 91.0058 | 11.2892 | 4.1097
RAM - CN | Server | Components | 308.9069 | 0.00015 | 0.78876 | 0.74865 | 33.9994 | 22.2576 | 1898.9287 | 56.0844 | 79.807 | 3100.5514 | 1.3658 | 0.42707 | 0.01812 | 2.6137 | 76.8115 | 3.1232 | 2.2269
market for integrated circuit, logic type ¦ integrated circuit, logic type ¦ APOS, U - GLO | Server | Components | 1284.4668 | 0.0008025 | 4.3513 | 2.8654 | 129.6094 | 228.1352 | 33452.55 | 974.8294 | 1370.1405 | 3017.4448 | 5.1977 | 5.8011 | 0.13381 | 28.3426 | 332.2124 | 45.0067 | 10.8735
GPU, DELL Precision T1700/3620 - CN | Server | Components | 342.8066 | 0.00021 | 1.1014 | 0.99193 | 35.0389 | 42.8181 | 5324.1808 | 155.4384 | 223.9073 | 2528.1942 | 2.1535 | 0.97555 | 0.02901 | 5.7136 | 88.2884 | 10.2415 | 2.9093
market for hard disk drive, for desktop computer ¦ hard disk drive, for desktop computer ¦ APOS, U - GLO | Server | Components | 290.6949 | 0.00015 | 0.85169 | 0.68187 | 30.0691 | 42.8532 | 3239.4046 | 95.7369 | 135.4569 | 2265.4104 | 1.3835 | 0.61204 | 0.020827 | 3.7877 | 70.8624 | 6.5248 | 2.6335
transport, freight, lorry 16-32 metric ton, EURO5 ¦ transport, freight, lorry 16-32 metric ton, EURO5 ¦ APOS, U - RoW | Server | Transport | 60.2622 | 4.3708e-05 | 0.19013 | 0.067072 | 1.0719 | 1.223 | 34.4839 | 0.86603 | 1.5701 | 782.9827 | 0.15015 | 0.00468 | 0.0003975 | 1.9079 | 20.8671 | 0.10871 | 0.16642
market for used desktop computer ¦ used desktop computer ¦ APOS, U - GLO | Server | EOL | 89.9749 | 5.3114e-05 | 0.10853 | 0.06162 | 1.7314 | 3.8358 | 149.2382 | 101.683 | 121.858 | 560.2186 | 0.13892 | 0.017565 | 0.001725 | 0.39697 | 7.6932 | 0.32055 | 0.41897
market for waste polypropylene ¦ waste polypropylene ¦ APOS, U - FR | Server | Packaging | 21.6495 | 1.6825e-06 | 0.004455 | 0.00087 | 0.0074025 | 0.098085 | 22.7414 | 2.2365 | 3.1978 | 64.1088 | 0.0021825 | 4.5797e-05 | 0.000585 | 0.020902 | 0.1244 | 0.001695 | 0.003105
transport, freight, sea, transoceanic ship ¦ transport, freight, sea, transoceanic ship ¦ APOS, U - GLO | Server | Transport | 30.7022 | 1.4443e-05 | 0.39661 | 0.16779 | 1.231 | 0.63562 | 5.3491 | 0.20683 | 0.32091 | 57.7506 | 0.51205 | 0.004125 | 0.0003 | 0.07257 | 9.7315 | 0.03735 | 0.090915
treatment of wastewater, unpolluted, capacity 5E9l/year ¦ wastewater, unpolluted ¦ APOS, U - RoW | Server | Assembly | 9.1965 | 2.6052e-06 | 0.023723 | 0.016358 | 0.2993 | 1.2566 | 11.6997 | 0.44676 | 0.63028 | 47.7214 | 0.026175 | 0.0028275 | 0.0003975 | 0.074497 | 1.9573 | 0.1876 | -26.8932
market for corrugated board box ¦ corrugated board box ¦ APOS, U - RoW | Server | Packaging | 9.1314 | 1.0383e-05 | 0.025425 | 0.015405 | 0.41114 | 0.38342 | 11.5526 | 0.35977 | 0.5075 | 37.6203 | 0.031125 | 0.0041625 | 0.00261 | 0.11238 | 2.6006 | 0.035798 | 0.070845
market for tap water ¦ tap water ¦ APOS, U - RoW | Server | Assembly | 21.337 | 1.4863e-05 | 0.05151 | 0.04821 | 1.5169 | 3.9406 | 12.8909 | 0.57845 | 0.80426 | 37.1586 | 0.075487 | 0.0096225 | 0.0007425 | 0.104 | 5.2525 | 0.12677 | 30.0641
market group for electricity, medium voltage ¦ electricity, medium voltage ¦ APOS, U - CN | Server | Assembly | 63.4275 | 1.3504e-05 | 0.17553 | 0.096825 | 0.98805 | 1.7769 | 14.6837 | 0.79581 | 1.0755 | 36.047 | 0.2162 | 0.011708 | 0.000735 | 0.39145 | 12.3271 | 0.02079 | 0.15484
market for polypropylene, granulate ¦ polypropylene, granulate ¦ APOS, U - GLO | Server | Packaging | 2.0973 | 3.8002e-08 | 0.004305 | 0.001695 | 0.0022575 | 0.03714 | 0.13907 | 0.0051525 | 0.0074625 | 0.90007 | 0.005145 | 7.1823e-05 | 1.0616e-05 | 0.002775 | 1.5038 | 0.000405 | 0.015187
market for polymer foaming ¦ polymer foaming ¦ APOS, U - GLO | Server | Packaging | 0.8069 | 2.8575e-07 | 0.0039225 | 0.00174 | 0.093525 | 0.027952 | 0.40076 | 0.016065 | 0.022095 | 0.76283 | 0.00351 | 0.0003975 | 2.7532e-05 | 0.0031725 | 0.18884 | 0.00045 | 0.0050475
market for waste packaging paper ¦ waste packaging paper ¦ APOS, U - FR | Server | EOL | 0.50469 | 4.4282e-07 | 0.00033 | 9e-05 | 0.001185 | 0.010215 | 0.65574 | 0.026047 | 0.034785 | 0.20139 | 0.0002025 | 1.275e-05 | 0.0002925 | -0.0002925 | 0.010313 | 0.000135 | 0.000315
Table S4.2. Results per category (scenario 2 and FU)
| Category |  | GW | ODP | OF | FPMF | IR | HCT | HNCT | FE | ME | TE | Ac | FEut | MEut | LU | FRS | MRS | WC
| 600 Raspberry |  | 8630.6397 | 0.00529 | 27.7404 | 24.6388 | 856.5396 | 1292.3961 | 151401 | 4332.6069 | 6158.6921 | 173055 | 53.8153 | 26.3523 | 0.86528 | 134.5143 | 2244.8559 | 270.1331 | 80.7143
| 6 Servers |  | 4817.723 | 0.0028425 | 15.6512 | 12.2445 | 449.7772 | 802.0059 | 80609.25 | 2449.7558 | 3465.0097 | 42349.05 | 25.2902 | 14.3776 | 0.4124 | 85.3643 | 1225.3807 | 155.5813 | 44.6869
| Use - electricity |  | 2978.8574 | 0.0057828 | 7.4181 | 6.3479 | 32541.828 | 361.0417 | 8245.6253 | 1348.9459 | 1669.2446 | 35377.2779 | 14.5936 | 2.1044 | 0.70366 | 20.7438 | 769.1825 | 55.3917 | 182.0883
Table S4.3. Results per category and sub category (scenario 2 and FU)
Sub-category |  |  | GW | ODP | OF | FPMF | IR | HCT | HNCT | FE | ME | TE | Ac | FEut | MEut | LU | FRS | MRS | WC
Raspberry Components | Raspberry | Components | 6942.5557 | 0.0040973 | 21.8234 | 17.6861 | 723.062 | 963.7774 | 125576.2637 | 3655.8667 | 5162.9351 | 60079.902 | 34.947 | 22.5618 | 0.62743 | 117.3971 | 1781.6447 | 191.0596 | 58.611
Raspberry Chassis | Raspberry | Chassis | 1620.8644 | 0.00113 | 5.6944 | 6.8452 | 131.754 | 325.763 | 25764.6 | 657.8573 | 972.8166 | 112628 | 18.6079 | 3.7772 | 0.23102 | 16.4017 | 449.0206 | 78.8867 | 21.2694
Server Components | Server | Components | 4154.1209 | 0.0025575 | 13.7549 | 10.9136 | 420.844 | 638.0014 | 78720.4905 | 2292.2139 | 3263.0543 | 35533.6508 | 22.4065 | 13.9882 | 0.38668 | 79.8525 | 1072.1182 | 143.4519 | 36.4807
Server Chassis | Server | Chassis | 354.512 | 0.000135 | 0.91175 | 0.8532 | 21.5792 | 150.7792 | 1624.8491 | 50.3215 | 71.9266 | 5189.9506 | 1.7225 | 0.33417 | 0.017902 | 2.4255 | 91.0058 | 11.2892 | 4.1097
Assembly |  | Assembly | 110.327 | 3.6562e-05 | 0.29427 | 0.18982 | 3.3166 | 8.2662 | 46.4273 | 2.1497 | 2.9636 | 143.1934 | 0.37318 | 0.028487 | 0.0022116 | 0.66905 | 22.9626 | 0.39896 | 3.9601
Packaging |  | Packaging | 41.9863 | 2.1828e-05 | 0.061218 | 0.03372 | 0.88809 | 0.89515 | 45.3361 | 2.9445 | 4.1962 | 137.5923 | 0.070252 | 0.0084576 | 0.0056031 | 0.24139 | 6.7819 | 0.070888 | 0.15859
Transport |  | Transport | 111.583 | 7.1331e-05 | 0.71975 | 0.28809 | 2.8249 | 2.2799 | 48.8618 | 1.316 | 2.3197 | 1031.2994 | 0.81229 | 0.010805 | 0.00085569 | 2.4293 | 37.5343 | 0.17917 | 0.31567
Use - electricity |  | Use - electricity | 2978.8574 | 0.0057828 | 7.4181 | 6.3479 | 32541.828 | 361.0417 | 8245.6253 | 1348.9459 | 1669.2446 | 35377.2779 | 14.5936 | 2.1044 | 0.70366 | 20.7438 | 769.1825 | 55.3917 | 182.0883
| Raspberry | Components | 6942.5557 | 0.0040973 | 21.8234 | 17.6861 | 723.062 | 963.7774 | 125576.2637 | 3655.8667 | 5162.9351 | 60079.902 | 34.947 | 22.5618 | 0.62743 | 117.3971 | 1781.6447 | 191.0596 | 58.611
| Raspberry | Chassis | 1620.8644 | 0.00113 | 5.6944 | 6.8452 | 131.754 | 325.763 | 25764.6 | 657.8573 | 972.8166 | 112628 | 18.6079 | 3.7772 | 0.23102 | 16.4017 | 449.0206 | 78.8867 | 21.2694
| Raspberry | Assembly | 16.366 | 5.5901e-06 | 0.04351 | 0.02843 | 0.51234 | 1.2921 | 7.153 | 0.32863 | 0.45353 | 22.2663 | 0.05532 | 0.00433 | 0.00033655 | 0.0991 | 3.4257 | 0.0638 | 0.63444
| Raspberry | Packaging | 8.3013 | 9.4388e-06 | 0.02311 | 0.01401 | 0.37376 | 0.34856 | 10.5023 | 0.32706 | 0.46136 | 34.2003 | 0.02829 | 0.00378 | 0.00237 | 0.10216 | 2.3642 | 0.03254 | 0.0644
| Raspberry | Transport | 20.6186 | 1.3181e-05 | 0.133 | 0.05323 | 0.522 | 0.42128 | 9.0288 | 0.24318 | 0.42864 | 190.5662 | 0.15009 | 0.002 | 0.00015819 | 0.4489 | 6.9357 | 0.03311 | 0.05833
| Raspberry | EOL | 21.9337 | 1.4759e-05 | 0.023 | 0.01178 | 0.31546 | 0.79376 | 34.1137 | 17.984 | 21.5968 | 99.8057 | 0.02666 | 0.00321 | 0.00395 | 0.06527 | 1.4649 | 0.05734 | 0.07671
| Raspberry | Use - electricity | 1719.51 | 0.0033381 | 4.282 | 3.6643 | 18784.3829 | 208.407 | 4759.6891 | 778.663 | 963.5516 | 20421.1126 | 8.424 | 1.2147 | 0.40618 | 11.9741 | 444.0014 | 31.9742 | 105.1083
| Server | Components | 4154.1209 | 0.0025575 | 13.7549 | 10.9136 | 420.844 | 638.0014 | 78720.4905 | 2292.2139 | 3263.0543 | 35533.6508 | 22.4065 | 13.9882 | 0.38668 | 79.8525 | 1072.1182 | 143.4519 | 36.4807
| Server | Chassis | 354.512 | 0.000135 | 0.91175 | 0.8532 | 21.5792 | 150.7792 | 1624.8491 | 50.3215 | 71.9266 | 5189.9506 | 1.7225 | 0.33417 | 0.017902 | 2.4255 | 91.0058 | 11.2892 | 4.1097
| Server | Assembly | 93.961 | 3.0972e-05 | 0.25076 | 0.16139 | 2.8043 | 6.9741 | 39.2743 | 1.821 | 2.51 | 120.927 | 0.31786 | 0.024157 | 0.001875 | 0.56995 | 19.537 | 0.33516 | 3.3257
| Server | Packaging | 33.685 | 1.2389e-05 | 0.038108 | 0.01971 | 0.51433 | 0.54659 | 34.8338 | 2.6175 | 3.7349 | 103.392 | 0.041962 | 0.0046776 | 0.0032331 | 0.13923 | 4.4176 | 0.038348 | 0.094185
| Server | Transport | 90.9644 | 5.815e-05 | 0.58675 | 0.23486 | 2.3029 | 1.8586 | 39.833 | 1.0729 | 1.8911 | 840.7332 | 0.6622 | 0.008805 | 0.0006975 | 1.9804 | 30.5986 | 0.14605 | 0.25734
| Server | EOL | 90.4796 | 5.3556e-05 | 0.10886 | 0.06171 | 1.7326 | 3.846 | 149.894 | 101.7091 | 121.8928 | 560.42 | 0.13912 | 0.017578 | 0.0020175 | 0.39668 | 7.7035 | 0.32068 | 0.41929
| Server | Use - electricity | 1259.3474 | 0.0024448 | 3.1361 | 2.6837 | 13757.4451 | 152.6347 | 3485.9362 | 570.2829 | 705.693 | 14956.1653 | 6.1696 | 0.88964 | 0.29748 | 8.7697 | 325.181 | 23.4175 | 76.98
| Raspberry devices |  | 8630.6397 | 0.0052703 | 27.7405 | 24.6388 | 856.5396 | 1292.3961 | 151401.6616 | 4332.6069 | 6158.6921 | 173054.7405 | 53.8153 | 26.3522 | 0.86526 | 134.5143 | 2244.8559 | 270.1331 | 80.7143
| Server devices |  | 4817.7229 | 0.0028476 | 15.6512 | 12.2445 | 449.7772 | 802.0059 | 80609.1747 | 2449.7558 | 3465.0098 | 42349.0737 | 25.2902 | 14.3776 | 0.41241 | 85.3643 | 1225.3807 | 155.5813 | 44.6869
| Raspberry use |  | 1719.51 | 0.0033381 | 4.282 | 3.6643 | 18784.3829 | 208.407 | 4759.6891 | 778.663 | 963.5516 | 20421.1126 | 8.424 | 1.2147 | 0.40618 | 11.9741 | 444.0014 | 31.9742 | 105.1083
| Server use |  | 1259.3474 | 0.0024448 | 3.1361 | 2.6837 | 13757.4451 | 152.6347 | 3485.9362 | 570.2829 | 705.693 | 14956.1653 | 6.1696 | 0.88964 | 0.29748 | 8.7697 | 325.181 | 23.4175 | 76.98
| Raspberry |  | 63.01% | 61.93% | 63.02% | 65.47% | 58.03% | 61.12% | 65% | 62.86% | 63.07% | 77.15% | 66.42% | 64.36% | 64.17% | 60.88% | 63.43% | 62.79% | 60.43% | 63.71%
| Server |  | 36.99% | 38.07% | 36.98% | 34.53% | 41.97% | 38.88% | 35% | 37.14% | 36.93% | 22.85% | 33.58% | 35.64% | 35.83% | 39.12% | 36.57% | 37.21% | 39.57% | 36.29%

## S6 - LCIA Comparison sc1-2
Table S5.1. Comparison between scenario 1 and 2 (all impact categories)
Absolute comp | GW (kg CO2 eq) | OD (kg CFC11 eq) | OF (kg Nox eq) | FPMF (kg PM2.5 eq) | IR (kg Co-60 eq) | HCT (kg 1-4DCB eq) | HNCT (kg 1-4DCB eq) | FE (kg 1-4DCB eq) | ME (kg 1-4DCB eq) | TE (kg 1-4DCB eq) | Ac (kg SO2 eq) | Feut (kg P eq) | Meut (kg N eq) | LU (m2a crop eq) | FRS (kg oil eq) | MRS (kg Cu eq) | WC (m3)
Scenario 1 (600 desktop computers) | 194558.9477 | 0.14085 | 620.1963 | 518.4836 | 211722.2385 | 31465.9882 | 2698651.6068 | 88249.9462 | 124225.03 | 2339846.9942 | 1122.5588 | 488.3706 | 19.7974 | 3134.8107 | 49919.2032 | 6220.8193 | 2771.9987
Scenario 2 (600 SBC + 6 Servers) | 16427.2201 | 0.013915 | 50.8097 | 43.2312 | 33848.1448 | 2455.4437 | 240255.8753 | 8131.3086 | 11292.9464 | 250781.3279 | 93.699 | 42.8342 | 1.9813 | 240.6224 | 4239.419 | 481.1061 | 307.4896
Relative comp
Scenario 1 (600 desktop computers) | 100% | 100% | 100% | 100% | 100% | 100% | 100% | 100% | 100% | 100% | 100% | 100% | 100% | 100% | 100% | 100% | 100%
Scenario 2 (600 SBC + 6 Servers) | 8.443% | 9.879% | 8.193% | 8.338% | 15.99% | 7.803% | 8.903% | 9.214% | 9.091% | 10.72% | 8.347% | 8.771% | 10.01% | 7.676% | 8.493% | 7.734% | 11.09%
Table S5.2. Results of sensitivity analysis | France |  |  |  | Europe |  |  |  | Poland
GW absolute (per functional unit) | Scenario 1 | Scenario 2 (best case) | Scenario 2 (worst case) |  | Scenario 1 | Scenario 2 (best case) | Scenario 2 (worst case) |  | Scenario 1 | Scenario 2 (best case) | Scenario 2 (worst case) |  |  | gCO2 eq/kWh
Devices | 176682.9209 | 13448.3627 | 23684.9101 |  | 176682.9209 | 13448.3627 | 23684.9101 |  | 176682.9209 | 13448.3627 | 23684.9101 |  | FR mix | 58.95
Use | 17875.9477 | 2978.8574 | 2978.8574 |  | 135256.7891 | 22539.2631 | 22539.2631 |  | 327634.7364 | 54597.2263 | 54597.2263 |  | RER mix | 446.04
reduction compared to sc1 | 0% | 91.56% | 86.3% | [9 empty] | PL mix | 1080.45
Table S5.3. Global warming impact of each device
GW absolute (for one device) | 1 SBC | 1 server | 1 DELL 3620 (this study) | 1 DELL 3620 (DELL factsheet) | DELL factsheet % |  | 38911.7895
Components | 11.5709 | 692.3535 | 248.1711 | 279.912 |  |  | 3285.444
Chassis | 2.7014 | 59.0853 | 28.0755 | 28.89 | 0.045
Assembly | 0.027277 | 15.6602 | 4.5535 | 0
Packaging | 0.013835 | 5.6142 | 2.0059 | 3.852 | 0.006
Transport | 0.034364 | 15.1607 | 5.5589 | 28.89 | 0.045
EOL | 0.036556 | 15.0799 | 6.1065 | 3.852 | 0.006
Use - electricity | 2.8658 | 209.8912 | 29.7932 | 296.604 | 0.462
total | 17.2502 | 1012.8451 | 324.2648 | 642
0.5
Europe
Poland

## S7 - Laptop Comparison
|  | S1_extended | S2_extended | S3_Laptop
Number of computers |  | 600 | 600 | 1200
Number of servers |  | 0 | 6 | 0
GW of one device (kgCO2eq) |  | 294.4715 | 14.3844 | 257
GW of one monitor (kgCO2eq) |  | 300.75 | 300.75
GW of a server (kgCO2eq) |  |  | 802.9538
GW of one keyboard (kgCO2eq) |  | 24 | 24
GW of one mouse (kgCO2eq) |  | 5 | 5
GW of 1 kWh FR (gCO2eq) |  | 58.95 | 58.95 | 58.95
Etec one device (kWh) |  | 101.086 | 9.7236 | 24.45
Etec of one server (kWh) |  |  | 712.1442
Etec of one monitor (kWh) |  | 32.15 | 32.15
Electricity use of computers+servers (kWh) |  | 303258.06 | 50535.126 | 146700
Electricity use of monitors (kWh) |  | 96450 | 96450
Total electricity use (kWh) |  | 399708.06 | 146985.126 | 146700
GW of the devices over 5 yrs (kgCO2eq) | devices | 176682.9209 | 8630.6397 | 308400
GW of the monitors/peripherials (kgCO2eq) | monitors/peripherials | 197850 | 197850
GW of the elec usage over 5 yrs (kgCO2eq) | use (electricity) | 23562.7901 | 8664.7732 | 8647.965
Total GW (kgCO2eq) |  | 398095.711 | 215145.4129 | 317047.965
Sources
Dell Latitude 5400 | https://www.delltechnologies.com/asset/en-us/products/laptops-and-2-in-1s/technical-support/latitude-5400.pdf
Dell E2216H Monitor | https://i.dell.com/sites/csdocuments/CorpComm_Docs/en/carbon-footprint-E2216H-monitor.pdf
Dell E2219HN Monitor | https://i.dell.com/sites/csdocuments/Shared-Content_data-Sheets_Documents/en/E2219HN-Monitor.pdf

## S8 - Cost Comparison
Table S6.1 Cost comparison between scenario 1 and 2
Scenario | Desktop computers |  |  | Thin clients |  |  | Servers |  |  | Electricity
| Unit price (€) | Quantity | Subtotal (k€) | Unit price (€) | Quantity | Subtotal (k€) | Unit price (€) | Quantity | Subtotal (k€) | Unit price (€) | Quantity (kWh) | Subtotal(k€) | Total infra (k€) | Total infra + elec (k€) | Comments
1 | 1500 | 600 | 900 | 0 | 0 | 0 | 0 | 0 | 0 | 0.12 | 303258.06 | 36.391 | 900 | 936.391 | Upper grade reasonable desktop computers
2 | 1250 | 600 | 750 | 0 | 0 | 0 | 0 | 0 | 0 | 0.12 | 303258.06 | 36.391 | 750 | 786.391 | Reasonable grade desktop computers
3 | 1000 | 600 | 600 | 0 | 0 | 0 | 0 | 0 | 0 | 0.12 | 303258.06 | 36.391 | 600 | 636.391 | Minimalistic desktop computers
4 | 0 | 0 | 0 | 80 | 1200 | 96 | 35000 | 8 | 280 | 0.12 | 50535.126 | 6.0642 | 376 | 382.0642 | Generous servers (incl. 2 spare units) and short-lived thin clients (with upper grade cases)
5 | 0 | 0 | 0 | 80 | 600 | 48 | 35000 | 8 | 280 | 0.12 | 50535.126 | 6.0642 | 328 | 334.0642 | Generous servers (incl. 2 spare units) and thin clients (with upper grade cases)
6 | 0 | 0 | 0 | 70 | 1200 | 84 | 28500 | 8 | 228 | 0.12 | 50535.126 | 6.0642 | 312 | 318.0642 | Reasonable servers (incl. 2 spare units) and short-lived thin clients (with in-house 3d-printed cases)
7 | 0 | 0 | 0 | 70 | 600 | 42 | 28500 | 8 | 228 | 0.12 | 50535.126 | 6.0642 | 270 | 276.0642 | Reasonable servers (incl. 2 spare units) and thin clients (with in-house 3d-printed cases)
8 | 0 | 0 | 0 | 70 | 1200 | 84 | 25000 | 8 | 200 | 0.12 | 50535.126 | 6.0642 | 284 | 290.0642 | Minimalistic servers (incl. 2 spare units) and short-lived thin clients (with in-house 3d-printed cases)
9 | 0 | 0 | 0 | 70 | 600 | 42 | 25000 | 8 | 200 | 0.12 | 50535.126 | 6.0642 | 242 | 248.0642 | Minimalistic servers (incl. 2 spare units) and thin clients (with in-house 3d-printed cases)
Unit price are roughly derived from the tables down
Table S6.2. Thin client unit cost
Element | Price (€) | Comments
SBC | 55 | Raspberry Pi 4 Model B (4 GB)
Ext. power supply | 10 | Official retailer price
Case (scenario 1) | 1.575 | In-house 3d-printed: 0.375 kWh at 0.2 €/kWh and 50 g of ABS filament at 30 €/kg
Case (scenario 2) | 10 | Third-party off-the-shelf case
NB: all prices exclude taxes
Total
Scenario 1 | 66.575
Scenario 2 | 75
Table S6.3. Full tower 7920T server unit cost
Scenario | Price (€) | CPU | RAM | GPU | SSD | HDD | OS
Minimalistic | 23567 | Intel Dual Xeon 8268 | 8 × 16 GB | Nvidia RTX A600 | 2 × 1 TB | 3 × 8 TB | Ubuntu
Reasonable | 28481 | Intel Dual Xeon 8268 | 8 × 64 GB | Nvidia RTX A600 | 2 × 1 TB | 3 × 8 TB | Ubuntu
Generous | 33075 | Intel Dual Xeon 8268 | 8 × 64 GB | Nvidia GV100 | 2 × 2 TB | 3 × 12 TB | Ubuntu
Retail prices from the official Dell website
NB: all prices exclude taxes and include premium 5-year warranty
Table S6.4. Mid-sized Precision 3650 Tower unit cost
Scenario | Price (€) | CPU | RAM | GPU | SSD | HDD | OS
Minimalistic | 1021 | Intel I3-10105 | 1 × 8 GB | Intel IGPU | None | 1 × 2 TB | Ubuntu
Reasonable 1 | 1250 | Intel I5-11500 | 1 × 8 GB | Intel IGPU | None | 1 × 4 TB | Ubuntu
Reasonable 2 | 1536 | Intel I5-11500 | 2 × 16 GB | Intel IGPU | None | 1 × 4 TB | Ubuntu
Generous 1 | 1716 | Intel I5-11500 | 2 × 16 GB | Intel IGPU | 1 × 512 GB | 1 × 4 TB | Ubuntu
Generous 2 | 1812 | Intel I5-11500 | 2 × 16 GB | Intel IGPU | 1 × 512 GB | 1 × 8 TB | Ubuntu
Retail prices from the official Dell website
NB: all prices exclude taxes and include premium 5-year warranty
NB2: Precision 3620 Tower is no longer available for sell so Precision 3650 Tower is used as a proxy